## Table of Contents
Quenya & Varda Packet Format
Version | 1.0
Date | 2018-11-06
Author | You Kejian
Table of Contents
Title | SubTitle | Remarks
Monterey OLP Header | RX_OAM | OLP Header Only
| RX_MACSEC | OLP Header Only
| TX_OAM | OLP Header Only
| TX_MACSEC | OLP Header Only
OLP Interface Receive Packet |  | OLP L2 Header + OLP RX Header + OAM Packet
OLP Interface Transmit Packet |  | OLP L2 Header + OLP TX Header + OAM Packet
QinQ Header
MACinMAC Header
BPDU |  | BPDU packet with 802.3 header
ESMC
LACP
OAM | CCM
LBM/LBR
LTM
LTR
LMM/LMR
1DM
DMM/DMR
PTP | Sync/Delay_Req
Followup
Delay_Resp
Pdelay_req
Pdelay_Resp
Pdelay_Resp_Follow_Up
Signaling
Management
Announce
Revision History:
Date | Revision | Remarks | Revisor
2018-11-06 | v1.0

## Packets over Interface
Interface | Line color | Packet | Encap_type
OTC<-->FPGA | <---> | PTP | ETH with VSC VLAN
ESMC
Monterey#1/#2<-0->FPGA | <---> | PTP | ETH with SVLAN
ESMC
Monterey#1/#2<-1->FPGA | <---> | OAM | OLP
LACP
BPDU
|  | IBM | Pure ETH
FPGA_MAC0<-->CPU | <---> | OAM | OLP
LACP
BPDU
|  | PTP | MiM+TLV
|  | ESMC | MiM
|  | IBM | Pure ETH
FPGA_MAC1<-->CPU | <---> | LACP | OLP
BPDU
|  | IBM | Pure ETH
备注：
1. IBM: In-band management, it’s one kind of UDP/IP packet，按照不定长的3层报文处理IBM报文
2. PTP报文增加的TLV，仅在CPU侧有效
3. ETH OAM支持untaged，一层vlan(C-VLAN / S-VLAN),2层vlan(C-VLAN+S-VLAN)

## OLP Header QinQ MinM
Index | RX Header |  |  |  |  | OAM
5 | 159 | 158 | 157 | 156 | 155 | 154 | 153 | 152 | 151 | 150 | 149 | 148 | 147 | 146 | 145 | 144 | 143 | 142 | 141 | 140 | 139 | 138 | 137 | 136 | 135 | 134 | 133 | 132 | 131 | 130 | 129 | 128
4 | 127 | 126 | 125 | 124 | 123 | 122 | 121 | 120 | 119 | 118 | 117 | 116 | 115 | 114 | 113 | 112 | 111 | 110 | 109 | 108 | 107 | 106 | 105 | 104 | 103 | 102 | 101 | 100 | 99 | 98 | 97 | 96
3 | 95 | 94 | 93 | 92 | 91 | 90 | 89 | 88 | 87 | 86 | 85 | 84 | 83 | 82 | 81 | 80 | 79 | 78 | 77 | 76 | 75 | 74 | 73 | 72 | 71 | 70 | 69 | 68 | 67 | 66 | 65 | 64
2 | 63 | 62 | 61 | 60 | 59 | 58 | 57 | 56 | 55 | 54 | 53 | 52 | 51 | 50 | 49 | 48 | 47 | 46 | 45 | 44 | 43 | 42 | 41 | 40 | 39 | 38 | 37 | 36 | 35 | 34 | 33 | 32
1 | 31 | 30 | 29 | 28 | 27 | 26 | 25 | 24 | 23 | 22 | 21 | 20 | 19 | 18 | 17 | 16 | 15 | 14 | 13 | 12 | 11 | 10 | 9 | 8 | 7 | 6 | 5 | 4 | 3 | 2 | 1 | 0
5 | VERSION |  |  |  | HEADER_TYPE | [7 empty] | HEADER_SUBTYPE | [7 empty] | PORT_ID_MODID | [7 empty] | PORT_ID_PORT
4 | PORT_ID_PORT |  |  |  | SESSION_ID | [15 empty] | SAMPLE_TYPE |  | SAMPLE_VALUE[63:54]
3 | SAMPLE_VALUE[53:22]
2 | SAMPLE_VALUE[21:0] | [21 empty] | OAMPDU_OFFSET | [7 empty] | SAMPLE_TYPE_EXTN_BIT | EXT_SAMPLE_VALUE
1 | EXT_SAMPLE_VALUE | [30 empty] | RSV
| Field Name | [8 empty] | MSB |  | LSB |  | Description
| VERSION | [8 empty] | 159 |  | 156 |  | OLP header version. 00 = for this version of the specification
| HEADER_TYPE | [8 empty] | 155 |  | 148 |  | Indicates the OLP header Type. 0x00 = OAM_RX_HEADER - OAM_RX_HEADER 0x02 = MACSEC_ENCRYPT - MACSEC RX Encrypt 0x03 = MACSEC_DECRYPT - MACSEC RX Decrypt
| HEADER_SUBTYPE | [8 empty] | 147 |  | 140 |  | Indicates the OLP header Subtype. 0x00 = DOWNMEP_RX_CCM - ETH-CCM/BHH-CMM 0x01 = DOWNMEP_RX_BFD - BFD 0x02 = DOWNMEP_RX_LM_DM - LM/DM 0x03 = UPMEP_RX_CCM - ETH-CCM 0x04 = UPMEP_RX_LM_DM - LM/DM 0xFF = OTHER_OAM_OPCODES - all other OAM Opcodes
| PORT_ID |  |  |  | PORT_ID_MODID |  |  |  |  | 139 |  | 132 |  | Indicates the PORT that the MEP was located and captured the OAM packet. | [9 empty] | GPP MODID overlay of PORT_ID
[5 empty] | PORT_ID_PORT |  |  |  |  | 131 |  | 124 | [11 empty] | GPP PORT overlay of PORT_ID
| SESSION_ID | [8 empty] | 123 |  | 108 |  | Session_ID for BFD or MA_PTR for ETH-OAM/BHH
| SAMPLE_TYPE | [8 empty] | 107 |  | 106 |  | Describes value on the SAMPLE_VALUE field. 0x0 = NONE - NONE 0x1 = LM_COUNTER - LM_COUNTER 0x2 = PTP_TIMESTAMP - PTP_TIMESTAMP 0x3 = NTP_TIMESTAMP - NTP_TIMESTAMP
| SAMPLE_VALUE | [8 empty] | 105 |  | 42 |  | The Value of sampled Counter/Timer. Upper 32 bits are not valid for LM count.
| OAMPDU_OFFSET | [8 empty] | 41 |  | 34 |  | KT2 drives lower 6-bits of this offset only. Has two byte increments
| SAMPLE_TYPE_EXTN_BIT | [8 empty] | 33 |  | 33 |  | Treat this as MSB bit of SAMPLE_TYPE field. Encoding of this should also be used always with SAMPLE_TYPE, 0: NONE 1: LM_COUNTER 2: PTP_TIMESTAMP (1588) 3: NTP_TIMESTAMP 4: LM_NTP_TIMESTAMP (LM+DM) 5: LM_PTP_TIMESTAMP (LM+DM) 6-7: RESERVED Notes on new encodings: =================== LM+DM with Packet counter: SAMPLE_TYPE = 4/5 SAMPLE_VALUE[63-0] = Timestamp[[63-0] EXT_SAMPLE_VALUE[31-0] = 32 bit Counter Value SB2 For LM+DM packets, pipeline will always sample lsb 32 bits of counter value. For packet counter this is non-issue, but for byte-counter, the implication is that customers will only get lsb 32 bits of teh counter value. Reserved. Not used in Monterey.
| EXT_SAMPLE_VALUE | [8 empty] | 32 |  | 1 |  | sampled counter value if SAMPLE_TYPE is LM_NTP_TIMESTAMP or LM_PTP_TIMESTAMP. Reserved. Not used in Monterey.
| RESERVED | [8 empty] | 0 |  | 0
Index | RX Header |  |  |  |  | MACSEC
5 | 159 | 158 | 157 | 156 | 155 | 154 | 153 | 152 | 151 | 150 | 149 | 148 | 147 | 146 | 145 | 144 | 143 | 142 | 141 | 140 | 139 | 138 | 137 | 136 | 135 | 134 | 133 | 132 | 131 | 130 | 129 | 128
4 | 127 | 126 | 125 | 124 | 123 | 122 | 121 | 120 | 119 | 118 | 117 | 116 | 115 | 114 | 113 | 112 | 111 | 110 | 109 | 108 | 107 | 106 | 105 | 104 | 103 | 102 | 101 | 100 | 99 | 98 | 97 | 96
3 | 95 | 94 | 93 | 92 | 91 | 90 | 89 | 88 | 87 | 86 | 85 | 84 | 83 | 82 | 81 | 80 | 79 | 78 | 77 | 76 | 75 | 74 | 73 | 72 | 71 | 70 | 69 | 68 | 67 | 66 | 65 | 64
2 | 63 | 62 | 61 | 60 | 59 | 58 | 57 | 56 | 55 | 54 | 53 | 52 | 51 | 50 | 49 | 48 | 47 | 46 | 45 | 44 | 43 | 42 | 41 | 40 | 39 | 38 | 37 | 36 | 35 | 34 | 33 | 32
1 | 31 | 30 | 29 | 28 | 27 | 26 | 25 | 24 | 23 | 22 | 21 | 20 | 19 | 18 | 17 | 16 | 15 | 14 | 13 | 12 | 11 | 10 | 9 | 8 | 7 | 6 | 5 | 4 | 3 | 2 | 1 | 0
5 | VERSION |  |  |  | HEADER_TYPE | [7 empty] | HEADER_SUBTYPE | [7 empty] | INT_PRI |  |  |  | SGPP[15:8]
4 | SGPP[7:0] | [7 empty] | DGPP | [15 empty] | SUBPORT_NUMBER[15:8]
3 | SUBPORT_NUMBER[7:0] | [7 empty] | PACKET_TYPE | [7 empty] | PACKET_LENGTH
2 | VLAN_TAG_STATUS |  |  |  | OFFSET | [7 empty] | RSV
1 | RSV
| Field Name | [8 empty] | MSB |  | LSB |  | Description
| VERSION | [8 empty] | 159 |  | 156 |  | OLP header version. 00 = for this version of the specification
| HEADER_TYPE | [8 empty] | 155 |  | 148 |  | Indicates the OLP header Type. 0x00 = OAM_RX_HEADER - OAM_RX_HEADER 0x02 = MACSEC_ENCRYPT - MACSEC RX Encrypt 0x03 = MACSEC_DECRYPT - MACSEC RX Decrypt
| HEADER_SUBTYPE | [8 empty] | 147 |  | 140 |  | Differentiates further in a given HEADER_TYPE. 0x00 = DOWN_METHOD - SOBMH flow. 0x01 = UP_METHOD - Masquerade flow.
| INT_PRI | [8 empty] | 139 |  | 136 |  | Internal Priority.
| SGPP | [8 empty] | 135 |  | 120 |  | Original Source Port (used or decrypt TX).
| DGPP | [8 empty] | 119 |  | 104 |  | Original Destination Port (used or encrypt TX).
| SUBPORT_NUMBER | [8 empty] | 103 |  | 88 |  | The MACSEC Sub-port (for CPU use).
| PACKET_TYPE | [8 empty] | 87 |  | 80 |  | Classifies underlying packet type. For CPU use. 0x00 = NON_MACSEC_PKT - Non MACSEC Packet. 0x01 = MACSEC_PKT - MACSEC Packet. 0x02 = MANAGEMENT_PKT - Management Packet 0x03 = KAY_FRAME - KaY Frame
| PACKET_LENGTH | [8 empty] | 79 |  | 64 |  | Packet length in bytes.
| VLAN_TAG_STATUS | [8 empty] | 63 |  | 60 |  | Indicates VLAN status. 0x0 = UNTAGGED - Untagged 0x1 = ONE_VLAN - 1 VLAN 0x2 = TWO_VLAN - 2 VLAN
| OFFSET | [8 empty] | 59 |  | 52 |  | Decrypt flow: Offset in bytes from start of MAC-DA to SecTag. Encrypt flow: Offset in bytes from start of packet to payload MAC-DA.
| RSV | [8 empty] | 51 |  | 0 |  | RESERVED
Index | TX Header |  |  |  |  | OAM
4 | 127 | 126 | 125 | 124 | 123 | 122 | 121 | 120 | 119 | 118 | 117 | 116 | 115 | 114 | 113 | 112 | 111 | 110 | 109 | 108 | 107 | 106 | 105 | 104 | 103 | 102 | 101 | 100 | 99 | 98 | 97 | 96
3 | 95 | 94 | 93 | 92 | 91 | 90 | 89 | 88 | 87 | 86 | 85 | 84 | 83 | 82 | 81 | 80 | 79 | 78 | 77 | 76 | 75 | 74 | 73 | 72 | 71 | 70 | 69 | 68 | 67 | 66 | 65 | 64
2 | 63 | 62 | 61 | 60 | 59 | 58 | 57 | 56 | 55 | 54 | 53 | 52 | 51 | 50 | 49 | 48 | 47 | 46 | 45 | 44 | 43 | 42 | 41 | 40 | 39 | 38 | 37 | 36 | 35 | 34 | 33 | 32
1 | 31 | 30 | 29 | 28 | 27 | 26 | 25 | 24 | 23 | 22 | 21 | 20 | 19 | 18 | 17 | 16 | 15 | 14 | 13 | 12 | 11 | 10 | 9 | 8 | 7 | 6 | 5 | 4 | 3 | 2 | 1 | 0
4 | VERSION |  |  |  | HEADER_TYPE | [7 empty] | HEADER_SUBTYPE | [7 empty] | INT_PRI |  |  |  | PORT_ID_MODID
3 | PORT_ID_PORT | [7 empty] | COUNTER_1_LOCATION | COUNTER_1_ID | [14 empty] | COUNTER_1_ACTION |  | COUNTER_2_LOCATION | COUNTER_2_ID[15:10]
2 | COUNTER_2_ID[9:0] | [9 empty] | COUNTER_2_ACTION |  | TIMESTAMP_ACTION |  | OAM_REPLACEMENT_OFFSET | [7 empty] | RELATIVE_LM_REPLACEMENT_OFFSET |  |  |  | RELATIVE_LM_REPLACEMENT_OFFSET_ADD_OR_SUB | COUNTER_3_ID
1 | COUNTER_3_ID | [10 empty] | COUNTER_3_ACTION |  |  | RESERVED
| Field Name | [8 empty] | MSB |  | LSB |  | Description
| VERSION | [8 empty] | 127 |  | 124 |  | OLP header version. 00 = for this version of the specification
| HEADER_TYPE | [8 empty] | 123 |  | 116 |  | Indicates the OLP header Type. 0x00 = OAM_TX_HEADER - OAM_TX_HEADER 0x02 = MACSEC_ENCRYPT - MACSEC Encrypt TX. 0x03 = MACSEC_DECRYPT - MACSEC Decrypt TX.
| HEADER_SUBTYPE | [8 empty] | 115 |  | 108 |  | Indicates the OLP header Sub Type. The encodings are to be read with reference to HEADER_TYPE field. 0x00 = DOWNMEP_TX - DOWNMEP_TX 0x01 = UPMEP_TX - UPMEP_TX 0x02 = SAT_DOWNMEP_TX - SAT DOWNMEP_TX 0x03 = SAT_UPMEP_TX - SAT UPMEP_TX
| INT_PRI | [8 empty] | 107 |  | 104 |  | Internal Priority used for UP-MEP Tx. DP is assumed to be green.
| PORT_ID |  |  |  | PORT_ID_MODID |  |  |  |  | 103 |  | 96 |  | For DownMEP Tx indicates the DGPP that the OAM packet must be transmitted to.For UpMEP Tx indicates the SGPP that the OAM packet must originate from. | [10 empty] | GPP MODID overlay of PORT_ID
[5 empty] | PORT_ID_PORT |  |  |  |  | 95 |  | 88 | [12 empty] | GPP PORT overlay of PORT_ID
| COUNTER_1_ID |  |  |  | COUNTER_1_LOCATION |  |  |  |  | 87 |  | 87 |  | Counter ID to be incremented or sampled by this packet. MSB indicates whether this is an IP counter or an EP counter. Bit 14-12 are pool id for TD2+ | [10 empty] | Indicates whether this is an IP counter or an EP counter 0x0 = COUNTER_IN_IP 0x1 = COUNTER_IN_EP
[5 empty] | COUNTER_1_ID |  |  |  |  | 86 |  | 72 | [12 empty] | Remain field of COUNTER_1_ID
| COUNTER_1_ACTION | [8 empty] | 71 |  | 70 |  | Action associated with Counter 1 0x0 = NOP - NOP 0x1 = INCREMENT - INCREMENT 0x2 = SAMPLE - SAMPLE 0x3 = RESERVED - RESERVED
| COUNTER_2_ID |  |  |  | COUNTER_2_LOCATION |  |  |  |  | 69 |  | 69 |  | Counter ID to be incremented or sampled by this packet. MSB indicates whether this is an IP counter or an EP counter. Bit 14-12 are pool id for TD2+ | [10 empty] | Indicates whether this is an IP counter or an EP counter 0x0 = COUNTER_IN_IP 0x1 = COUNTER_IN_EP
[5 empty] | COUNTER_2_ID |  |  |  |  | 68 |  | 54 | [12 empty] | Remain field of COUNTER_2_ID
| COUNTER_2_ACTION | [8 empty] | 53 |  | 52 |  | Action associated with Counter 2 0x0 = NOP - NOP 0x1 = INCREMENT - INCREMENT 0x2 = SAMPLE - SAMPLE 0x3 = RESERVED - RESERVED
| TIMESTAMP_ACTION | [8 empty] | 51 |  | 50 |  | Action associated with Timestamp 0x0 = NOP - NOP 0x1 = SAMPLE_1588_TIMESTAMP - SAMPLE_1588_TIMESTAMP 0x2 = SAMPLE_NTP_TIMESTAMP - SAMPLE_NTP_TIMESTAMP 0x3 = RESERVED - RESERVED
| OAM_REPLACEMENT_OFFSET | [8 empty] | 49 |  | 42 |  | Indicates insertion point in packet for LM count or DM Timestamp. Has 14 Byte offset with 2 byte increments
| CLASS_ID | [8 empty] | 41 |  | 26 |  | Ignored by Monterey | [18 empty] | TBD
| RELATIVE_LM_REPLACEMENT_OFFSET | [8 empty] | 41 |  | 38 |  | FINAL_LM_REPLACEMENT_OFFSET = OAM_REPLACEMENT_OFFSET +/- RELATIVE_LM_REPLACEMENT_OFFSET x 2 bytes + 4 byte. Reserved. Not used in Monterey.
| RELATIVE_LM_REPLACEMENT_OFFSET_ADD_OR_SUB | [8 empty] | 37 |  | 37 |  | add/sub to be performed between OAM_REPLACEMENT_OFFSET and LM_REPLACEMENT_OFFSET when TIMESTAMP and CNTR both have sample. Reserved. Not used in Monterey. 0x0 = ADD 0x1 = SUB
| COUNTER_3_ID |  |  |  | COUNTER_3_LOCATION |  |  |  |  | 36 |  | 36 |  | Counter ID to be incremented or sampled by this packet. MSB indicates whether this is an IP counter or an EP counter. Bit 14-12 are pool id for TD2+ | [10 empty] | Indicates whether this is an IP counter or an EP counter 0x0 = COUNTER_IN_IP 0x1 = COUNTER_IN_EP
[5 empty] | COUNTER_3_ID |  |  |  |  | 35 |  | 21 | [12 empty] | Remain field of COUNTER_3_ID
| COUNTER_3_ACTION | [8 empty] | 20 |  | 19 |  | Action associated with Counter 3 0x0 = NOP - NOP 0x1 = INCREMENT - INCREMENT 0x2 = SAMPLE - SAMPLE 0x3 = RESERVED - RESERVED
| RESERVED | [8 empty] | 18 |  | 0
Index | TX Header |  |  |  |  | MACSEC
4 | 127 | 126 | 125 | 124 | 123 | 122 | 121 | 120 | 119 | 118 | 117 | 116 | 115 | 114 | 113 | 112 | 111 | 110 | 109 | 108 | 107 | 106 | 105 | 104 | 103 | 102 | 101 | 100 | 99 | 98 | 97 | 96
3 | 95 | 94 | 93 | 92 | 91 | 90 | 89 | 88 | 87 | 86 | 85 | 84 | 83 | 82 | 81 | 80 | 79 | 78 | 77 | 76 | 75 | 74 | 73 | 72 | 71 | 70 | 69 | 68 | 67 | 66 | 65 | 64
2 | 63 | 62 | 61 | 60 | 59 | 58 | 57 | 56 | 55 | 54 | 53 | 52 | 51 | 50 | 49 | 48 | 47 | 46 | 45 | 44 | 43 | 42 | 41 | 40 | 39 | 38 | 37 | 36 | 35 | 34 | 33 | 32
1 | 31 | 30 | 29 | 28 | 27 | 26 | 25 | 24 | 23 | 22 | 21 | 20 | 19 | 18 | 17 | 16 | 15 | 14 | 13 | 12 | 11 | 10 | 9 | 8 | 7 | 6 | 5 | 4 | 3 | 2 | 1 | 0
4 | VERSION |  |  |  | HEADER_TYPE | [7 empty] | HEADER_SUBTYPE | [7 empty] | INT_PRI |  |  |  | SGPP[15:8]
3 | SGPP[7:0] | [7 empty] | DGPP | [15 empty] | SUBPORT_NUMBER[15:8]
2 | SUBPORT_NUMBER[7:0] | [7 empty] | PACKET_TYPE | [7 empty] | ERROR_REASON_CODE | [7 empty] | RSV
1 | RSV
| Field Name | [8 empty] | MSB |  | LSB |  | Description
| VERSION | [8 empty] | 127 |  | 124 |  | OLP header version. 00 = for this version of the specification
| HEADER_TYPE | [8 empty] | 123 |  | 116 |  | Indicates the OLP header Type. 0x00 = OAM_TX_HEADER - OAM_TX_HEADER 0x02 = MACSEC_ENCRYPT - MACSEC Encrypt TX. 0x03 = MACSEC_DECRYPT - MACSEC Decrypt TX.
| HEADER_SUBTYPE | [8 empty] | 115 |  | 108 |  | Differentiates further in a given HEADER_TYPE. 0x00 = DOWN_METHOD - SOBMH flow 0x01 = UP_METHOD - Masquerade flow
| INT_PRI | [8 empty] | 107 |  | 104 |  | Internal Priority used for Transmit. DP is assumed to be green. Note that all 4 bits of INT_PRI are used to derive CoS via tCOS_MAP table. INT_PRI to be used for queue assignment by pipeline
| SGPP | [8 empty] | 103 |  | 88 |  | Original Source Port (used for decrypt TX).
| DGPP | [8 empty] | 87 |  | 72 |  | Original Destination Port (used for encrypt TX).
| SUBPORT_NUMBER | [8 empty] | 71 |  | 56 |  | The MACSEC Sub-port (for CPU use).
| PACKET_TYPE | [8 empty] | 55 |  | 48 |  | Classifies underlying packet type. For CPU use. 0x00 = NON_MACSEC_PKT - Non MACSEC Packet. 0x01 = MACSEC_PKT - MACSEC Packet. 0x02 = MANAGEMENT_PKT - Management Packet 0x03 = KAY_FRAME - KaY Frame
| ERROR_REASON_CODE | [8 empty] | 47 |  | 40 |  | Error code. For CPU use.
| RESERVED | [8 empty] | 39 |  | 0 |  | Reserved.
| OLP Interface Receive Packet | [32 empty] | Field | Bytes | Description
Index | 31 | 30 | 29 | 28 | 27 | 26 | 25 | 24 | 23 | 22 | 21 | 20 | 19 | 18 | 17 | 16 | 15 | 14 | 13 | 12 | 11 | 10 | 9 | 8 | 7 | 6 | 5 | 4 | 3 | 2 | 1 | 0 |  | MACDA | 6 | OLP MAC Address
DW0 | MACDA[47:16] | [32 empty] | MACSA | 6 | MP Device MAC Address
DW1 | MACDA[15:0] | [15 empty] | MACSA[47:32] | [16 empty] | TPID | 2 | global configured
DW2 | MACSA[31:0] | [32 empty] | VLAN | 2 | global configured
DW3 | TPID | [15 empty] | VLANID | [16 empty] | EtherType | 2 | global configured
DW4 | EtherType | [32 empty] | OLP RX Header | 20 | Refer to OLP RX Header
DW5 | OLP RX Header[159:0] | [32 empty] | OAM Packet | M | OAM Pakcet with L2 Header
DW6
DW7
DW8
DW9
DW10~M | OAM Packet (Including L2 Header)
| OLP Interface Transmit Packet | [32 empty] | Field | Bytes | Description
Index | 31 | 30 | 29 | 28 | 27 | 26 | 25 | 24 | 23 | 22 | 21 | 20 | 19 | 18 | 17 | 16 | 15 | 14 | 13 | 12 | 11 | 10 | 9 | 8 | 7 | 6 | 5 | 4 | 3 | 2 | 1 | 0 |  | MACDA | 6 | OLP MAC Address
DW0 | MACDA[47:16] | [32 empty] | MACSA | 6 | MP Device MAC Address
DW1 | MACDA[15:0] | [15 empty] | MACSA[47:32] | [16 empty] | TPID | 2 | global configured
DW2 | MACSA[31:0] | [32 empty] | VLAN | 2 | global configured
DW3 | TPID | [15 empty] | VLANID | [16 empty] | EtherType | 2 | global configured
DW4 | EtherType | [32 empty] | OLP TX Header | 16 | Refer to OLP RX Header
DW5 | OLP TX Header[127:0] | [32 empty] | OAM Packet | M | OAM Pakcet with L2 Header
DW6
DW7
DW8
DW9~M | OAM Packet (Including L2 Header)
QinQ(S-VLAN+C-VLAN)
Index | 31 | 30 | 29 | 28 | 27 | 26 | 25 | 24 | 23 | 22 | 21 | 20 | 19 | 18 | 17 | 16 | 15 | 14 | 13 | 12 | 11 | 10 | 9 | 8 | 7 | 6 | 5 | 4 | 3 | 2 | 1 | 0
DW0 | DMAC[47:16]
DW1 | DMAC[15:0] | [15 empty] | SMAC[47:32]
DW2 | SMAC[31:0]
DW3 | EtherType(0x8100/0x9100/0x9200/0x9300) | [15 empty] | S-VLAN
DW4 | EtherType(0x8100/0x9100/0x9200/0x9300) | [15 empty] | C-VLAN
| Field Name | [8 empty] | Bytes |  |  |  | Description
| DMAC | [8 empty] | 6 |  |  |  | DMAC
| SMAC | [8 empty] | 6 |  |  |  | SMAC
| EtherType | [8 empty] | 2 |  |  |  | 0x8100/0x9100/0x9200/0x9300
| S-VLAN | [8 empty] | 2 |  |  |  | 运营商vlan
| EtherType | [8 empty] | 2 |  |  |  | 0x8100/0x9100/0x9200/0x9300
| C-VLAN | [8 empty] | 2 |  |  |  | 用户vlan
MiM+PTP_TLV
Index | 31 | 30 | 29 | 28 | 27 | 26 | 25 | 24 | 23 | 22 | 21 | 20 | 19 | 18 | 17 | 16 | 15 | 14 | 13 | 12 | 11 | 10 | 9 | 8 | 7 | 6 | 5 | 4 | 3 | 2 | 1 | 0
DW0 | B-DA[47:16]
DW1 | B-DA[15:0] | [15 empty] | B-SA[47:32]
DW2 | B-SA[31:0]
DW3 | EtherType | [15 empty] | VID
DW4 | Type_Length
DW5 | DesLogicPortID | [15 empty] | SourceLogicPortID
DW6 | PDU_Type
DW7 | Reserved
DW8
DW9
DW10
DW11
DW12
DW13
DW14
M | PTP/ESMC
PTP_TLV
BFCS
| Field Name | [8 empty] | Bytes |  |  |  | Description
| B-DA | [8 empty] | 6 |  |  |  | MAC of FCRU FPGA or Hawk/Swan
| B-SA | [8 empty] | 6 |  |  |  | MAC of FCRU FPGA or Hawk/Swan
| EtherType | [8 empty] | 2 |  |  |  | TPID 0x8100
| S-VLAN | [8 empty] | 2 |  |  |  | 0xa085 (I think this is SW configured, as the VLAN must adhere to the ILAN VLAN scheme)
| Type_length | [8 empty] | 4 |  |  |  | 0x18300000 to specify a ILAN-Mac-in-Mac packet
| DesLogicPortID | [8 empty] | 2 |  |  |  | Destination Logical Port ID: Filled differently based on protocol (SyncE/PTP) and destination (FCRU port/I/O port)
| SourceLogicPortID | [8 empty] | 2 |  |  |  | Source Logical Port ID: Filled differently based on protocol (SyncE/PTP) and destination (FCRU port/I/O port)
| PDU Type | [8 empty] | 2 |  |  |  | Fixed to 0x1588
| Reserved | [8 empty] | 32 |  |  |  | Not used
| PTP/ESMC | [8 empty] | M |  |  |  | PTP/ESMC packet，不包括FCS
| PTP_TLV | [8 empty] | 18 |  |  |  | PTP报文添加TLV，Delay_Req报文和ESMC报文不添加TLV
| BFCS | [8 empty] | 4 |  |  |  | FCS for entire MiM frame

## BPDU_ESMC_IBM_LACP
| BPDU(802.3 Header) | [31 empty] | Field | Bytes | Description
Index | 31 | 30 | 29 | 28 | 27 | 26 | 25 | 24 | 23 | 22 | 21 | 20 | 19 | 18 | 17 | 16 | 15 | 14 | 13 | 12 | 11 | 10 | 9 | 8 | 7 | 6 | 5 | 4 | 3 | 2 | 1 | 0 | DMAC | 6 | DMAC
DW0 | DMAC[47:16] | [31 empty] | SMAC | 6 | SMAC
DW1 | DMAC[15:0] | [15 empty] | SMAC[47:32] | [15 empty] | length | 2 | 以太报文长度，固定为0x26
DW2 | SMAC[31:0] | [31 empty] | DSAP | 1 | Destination Service Access Point，固定0x42
DW3 | length:0x26 | [15 empty] | DSAP: 0x42 | [7 empty] | SSAP: 0X42 | [7 empty] | SSAP | 1 | Source Service Access Point，固定0x42
DW4 | CNTL: 0x3 | [7 empty] | PVID | [15 empty] | PVI | [7 empty] | CNTL | 1 | Control byte，固定0x3
DW5 | BPDU Type | [7 empty] | Flags | [7 empty] | RootID[63:48] | [15 empty] | PID | 2 | Protocol identifier: 协议标识
DW6 | RootID[47:16] | [31 empty] | PVI | 1 | Version: 协议版本
DW7 | RootID[15:0] | [15 empty] | RPC[31:16] | [15 empty] | BPDU Type | 1 | Message Type: BPDU 类型
DW8 | RPC[15:0] | [15 empty] | BridgeID[63:48] | [15 empty] | Flags | 1 | Flags
DW9 | BridgeID[47:16] | [31 empty] | Root ID | 8 | 根桥ID，由两字节的优先级和6字节MAC地址构成
DW10 | BridgeID[15:0] | [15 empty] | PortID | [15 empty] | RPC | 4 | Root path cost： 根路径开销
DW11 | MessageAge | [15 empty] | MaximumAge | [15 empty] | Bridge ID | 8 | 桥ID，表示发送BPDU的桥的ID，由2字节优先级和6字节MAC地址构成
DW12 | HelloTime | [15 empty] | ForwardDelay | [15 empty] | Port ID | 2 | 端口ID，标识发出BPDU的端口
[33 empty] | Message Age | 2 | BPDU生存时间
[33 empty] | Maximum age | 2 | 当前BPDU的老化时间，即端口保存BPDU的最长时间
[33 empty] | Hello time | 2 | 根桥发送BPDU的周期
[33 empty] | Forward Delay | 2 | 表示在拓扑改变后，交换机在发送数据包前维持在监听和学习状态的时间
| ESMC | [31 empty] | Field | Bytes | Description
Index | 31 | 30 | 29 | 28 | 27 | 26 | 25 | 24 | 23 | 22 | 21 | 20 | 19 | 18 | 17 | 16 | 15 | 14 | 13 | 12 | 11 | 10 | 9 | 8 | 7 | 6 | 5 | 4 | 3 | 2 | 1 | 0 | DMAC | 6 | DMAC=0x0180C20002
DW0 | DMAC[47:16] | [31 empty] | SMAC | 6 | SMAC
DW1 | DMAC[15:0] | [15 empty] | SMAC[47:32] | [15 empty] | EtherType | 2 | 0x8809
DW2 | SMAC[31:0] | [31 empty] | SubType | 1 | 0xA
DW3 | EtherType | [15 empty] | SubType | [7 empty] | ITU_OUT[23:16] | [7 empty] | ITU_OUI | 3 | 0x0019A7
DW4 | ITU_OUT[15:0] | [15 empty] | ITU_Subtype | [15 empty] | ITU_Subtype | 2 | 0x0001
DW5 | Version |  |  |  | EventFLag | rsv | [26 empty] | Versuion | 4bits | Version: 0x1
DW6~47 | Data and Padding | [31 empty] | Eventflag | 1bit | 0: information PDU
1: Event PDU
[33 empty] | rsv | 3bits | Reserved
[33 empty] | rsv | 3 | Reserved
[33 empty] | Data and Padding | 36~1490 | Data and padding
| LACP(802.3ad) | [31 empty] | Field | Bytes | Description
Index | 31 | 30 | 29 | 28 | 27 | 26 | 25 | 24 | 23 | 22 | 21 | 20 | 19 | 18 | 17 | 16 | 15 | 14 | 13 | 12 | 11 | 10 | 9 | 8 | 7 | 6 | 5 | 4 | 3 | 2 | 1 | 0 | DMAC | 6 | DMAC=0x0180C20002
DW0 | DMAC[47:16] | [31 empty] | SMAC | 6 | SMAC
DW1 | DMAC[15:0] | [15 empty] | SMAC[47:32] | [15 empty] | EtherType | 2 | 0x8809
DW2 | SMAC[31:0] | [31 empty] | SubType | 1 | 0x1
DW3 | EtherType | [15 empty] | SubType | [7 empty] | Version | [7 empty] | Version | 1 | 0x1
DW4 | ActorTLVType | [7 empty] | ActorInfoLegnth | [7 empty] | ActorSystemPriority | [15 empty] | ActorTLVType | 1 | 本端信息类型
DW5 | ActorSystem[47:16] | [31 empty] | ActorInfoLegnth | 1 | 信息长度
DW6 | ActorSystem[15:0] | [15 empty] | ActorKey | [15 empty] | ActorSystemPriority | 2 | 本端系统优先级
DW7 | ActorPortPriority | [15 empty] | ActorPort | [15 empty] | ActorSystem | 6 | 本端系统ID
DW8 | ActorState | [7 empty] | Reserved | [23 empty] | ActorKey | 2 | 本端操作Key，各接口的该值相同才能够聚合
DW9 | PartnerTLVType | [7 empty] | PartnerInfoLength | [7 empty] | PartnerSystemPriority | [15 empty] | ActorPortPriority | 2 | 本端接口优先级
DW10 | PartnerSystem[47:16] | [31 empty] | ActorPort | 2 | 本端接口信息
DW11 | PartnerSystem[15:0] | [15 empty] | PartnerKey | [15 empty] | ActorState | 1 | 本端状态
DW12 | PartnerPortPriority | [15 empty] | PartnerPort | [15 empty] | Reserved | 3
DW13 | PartnerState | [7 empty] | Reserved | [23 empty] | PartnerTLVType | 1 | 对端信息类型
DW14 | CollectTLVType | [7 empty] | CollectInfoLength | [7 empty] | CollectMACDelay | [15 empty] | PartnerInfoLength | 1 | 信息长度
DW15 | Reserved(12 Bytes) …… | [31 empty] | PartnerSystemPriority | 2 | 对端系统优先级
DW16 | [32 empty] | PartnerSystem | 6 | 对端系统ID
DW17 | [32 empty] | PartnerKey | 2 | 对端操作Key，各接口的该值相同才能够聚合
DW18 | TerminatorTLVType | [7 empty] | TerminatorInfoLength | [7 empty] | Reserved | [15 empty] | PartnerPortPriority | 2 | 对端接口优先级
DW19~30 | Reserved(48 Bytes) …… | [31 empty] | PartnerPort | 2 | 对端接口信息
[33 empty] | PartnerState | 1 | 对端状态
[33 empty] | Reserved | 3
DW31 | FCS | [31 empty] | CollectTLVType | 1
[33 empty] | CollectInfoLength | 1
[33 empty] | CollectMACDelay | 2
[33 empty] | Reserved | 12
[33 empty] | TerminatorTLVType | 1
[33 empty] | TerminatorInfoLength | 1
[33 empty] | Reserved | 2
[33 empty] | Reserved | 48
| IBM(In-band Management) | [31 empty] | Field | Bytes | Description
Index | 31 | 30 | 29 | 28 | 27 | 26 | 25 | 24 | 23 | 22 | 21 | 20 | 19 | 18 | 17 | 16 | 15 | 14 | 13 | 12 | 11 | 10 | 9 | 8 | 7 | 6 | 5 | 4 | 3 | 2 | 1 | 0 | DMAC | 6 | DMAC
DW0 | DMAC[47:16] | [31 empty] | SMAC | 6 | SMAC
DW1 | DMAC[15:0] | [15 empty] | SMAC[47:32] | [15 empty] | VLAN | 4 | VLAN，可选
DW2 | SMAC[31:0] | [31 empty] | EtherType | 2 | 以太类型，IP报文为0x0800
DW3 | S-VLAN | [31 empty] | Version | 4-bits | 用于区分不同IP版本。如IPv4、IPv6，用4bit表示，IPV4=0100
DW4 | EtherType | [15 empty] | Version |  |  |  | IHL |  |  |  | TOS | [7 empty] | IHL | 4-bits | 头部长度不固定（Option部分不固定），需要标识头部长度多少，用4bit表示，以4byte为单位
DW5 | TotalLength | [15 empty] | Identification | [15 empty] | TOS | 1 | Type of Service服务类型
DW6 | IP_Flags |  |  | FrameOffset | [12 empty] | TTL | [7 empty] | Protocol | [7 empty] | TotalLength | 2 | 整个IP分组的长度
DW7 | HeaderChecksum | [15 empty] | SIP[31:16] | [15 empty] | Identification | 2 | Fragment ID，通常与标记字段和分片偏移字段一起用于IP报文的分片
DW8 | SIP[15:0] | [15 empty] | DIP[31:16] | [15 empty] | IP_Flags | 3-bits | 标记
DW9 | DIP[15:0] | [31 empty] | FrameOffset | 5-bits | 标识某个分片在分组中的位置
M | Option | [31 empty] | TTL | 1 | Time to live 生存时间，也就是跳数的大小
| IBM Paload | [31 empty] | Protocol | 1 | 标识出传输层的地址或协议号
[33 empty] | HeaderChecksum | 2 | 报头校验和，用于校验检查IP报头是差错
[33 empty] | SIP | 4 | source ip address，源IP地址
[33 empty] | DIP | 4 | Destination ip address，目的IP地址
[33 empty] | Option | M | Option可选字段，长度可变，一般不用
[33 empty] | IBM Paload | M | IBM报文数据，长度可变

## OAM
| CCM(802.1ag) | [31 empty] | Field | Bytes | Description
Index | 31 | 30 | 29 | 28 | 27 | 26 | 25 | 24 | 23 | 22 | 21 | 20 | 19 | 18 | 17 | 16 | 15 | 14 | 13 | 12 | 11 | 10 | 9 | 8 | 7 | 6 | 5 | 4 | 3 | 2 | 1 | 0 | DMAC | 6 | DMAC
DW0 | DMAC[47:16] | [31 empty] | SMAC | 6 | SMAC
DW1 | DMAC[15:0] | [15 empty] | SMAC[47:32] | [15 empty] | S-VLAN | 4 | 运营商VLAN，可选
DW2 | SMAC[31:0] | [31 empty] | C-VLAN | 4 | 用户VLAN，可选
DW3 | S-VLAN | [31 empty] | EtherType | 2 | 以太类型，CCM的以太类型为0x8902
DW4 | C-VLAN | [31 empty] | MDL | 3-bits | MD Level
DW5 | EtherType(0x8902) | [15 empty] | MDL |  |  | Version |  |  |  |  | Opcode | [7 empty] | Version | 5-bits | 协议版本，固定为0x0
DW6 | Flag | [7 empty] | TLVOffset | [7 empty] | SequenceNumber[31:16] | [15 empty] | Opcode | 1 | Opcode，CCM报文固定为1
DW7 | SequenceNumber[15:0] | [15 empty] | MEPID | [15 empty] | Flag | 1 | 标记位，根据Opcode的不同而变化
DW8~19 | MAID(48 Byte) | [31 empty] | TLVOffset | 1 | TLV字段的偏移量
[33 empty] | SequenceNumber | 4 | 序列号
[33 empty] | MEPID | 2 | MEP ID
DW20 | Y.1731 | [31 empty] | MAID | 48 | MA ID
DW21 | [32 empty] | Y.1731 | 12 | 由Y.1731协议定义使用的域段
DW22 | [32 empty] | Optional TLVs |  | 可选TLV
…… | Optional TLVs | [31 empty] | EndTLV | 1 | 终结TLV
EndTLV
| LBM/LBR(802.1ag) | [31 empty] | Field | Bytes | Description
Index | 31 | 30 | 29 | 28 | 27 | 26 | 25 | 24 | 23 | 22 | 21 | 20 | 19 | 18 | 17 | 16 | 15 | 14 | 13 | 12 | 11 | 10 | 9 | 8 | 7 | 6 | 5 | 4 | 3 | 2 | 1 | 0 | DMAC | 6 | DMAC
DW0 | DMAC[47:16] | [31 empty] | SMAC | 6 | SMAC
DW1 | DMAC[15:0] | [15 empty] | SMAC[47:32] | [15 empty] | S-VLAN | 4 | 运营商VLAN，可选
DW2 | SMAC[31:0] | [31 empty] | C-VLAN | 4 | 用户VLAN，可选
DW3 | S-VLAN | [31 empty] | EtherType | 2 | 以太类型，CCM的以太类型为0x8902
DW4 | C-VLAN | [31 empty] | MDL | 3-bits | MD Level
DW5 | EtherType(0x8902) | [15 empty] | MDL |  |  | Version |  |  |  |  | Opcode | [7 empty] | Version | 5-bits | 协议版本，固定为0x0
DW6 | Flag | [7 empty] | TLVOffset | [7 empty] | LBID[31:16] | [15 empty] | Opcode | 1 | Opcode，LBR报文固定为2，LBM报文固定为3
DW7 | LBID[15:0] | [15 empty] | OptionalTLVs | [15 empty] | Flag | 1 | 标记位，根据Opcode的不同而变化
…… | OptionalTLVs | [31 empty] | TLVOffset | 1 | TLV字段的偏移量
[33 empty] | LBID | 4 | Loopback transaction Identifier, LB报文发送序列号
| EndTLV | [31 empty] | Optional TLVs |  | 可选TLV
[33 empty] | EndTLV | 1 | 终结TLV
| LTM(802.1ag) | [31 empty] | Field | Bytes | Description
Index | 31 | 30 | 29 | 28 | 27 | 26 | 25 | 24 | 23 | 22 | 21 | 20 | 19 | 18 | 17 | 16 | 15 | 14 | 13 | 12 | 11 | 10 | 9 | 8 | 7 | 6 | 5 | 4 | 3 | 2 | 1 | 0 | DMAC | 6 | DMAC
DW0 | DMAC[47:16] | [31 empty] | SMAC | 6 | SMAC
DW1 | DMAC[15:0] | [15 empty] | SMAC[47:32] | [15 empty] | S-VLAN | 4 | 运营商VLAN，可选
DW2 | SMAC[31:0] | [31 empty] | C-VLAN | 4 | 用户VLAN，可选
DW3 | S-VLAN | [31 empty] | EtherType | 2 | 以太类型，CCM的以太类型为0x8902
DW4 | C-VLAN | [31 empty] | MDL | 3-bits | MD Level
DW5 | EtherType(0x8902) | [15 empty] | MDL |  |  | Version |  |  |  |  | Opcode | [7 empty] | Version | 5-bits | 协议版本，固定为0x0
DW6 | Flag | [7 empty] | TLVOffset | [7 empty] | LTMID[31:16] | [15 empty] | Opcode | 1 | Opcode，LTM报文固定为5
DW7 | LTMID[15:0] | [15 empty] | TTL | [7 empty] | OriMAC[47:40] | [7 empty] | Flag | 1 | 标记位，根据Opcode的不同而变化
DW8 | OriMAC[39:8] | [31 empty] | TLVOffset | 1 | TLV字段的偏移量
DW9 | OriMAC[37:0] | [7 empty] | TargetMAC[47:24] | [23 empty] | LTMID | 4 | LTM transaction Identifier, LTM报文发送序列号
DW10 | TargetMAC[23:0] | [23 empty] | LTMTLVs | [7 empty] | TTL | 1 | Time to Live, LTM报文生存时间
…… | LTMTLVs | [31 empty] | OriMAC | 6 | Original MAC Address, 源MAC地址
[33 empty] | TargetMAC | 6 | Target MAC Address, 目的MAC地址
[33 empty] | LTMTLVs |  | LTM相关的TLV
| EndTLV | [31 empty] | EndTLV | 1 | 终结TLV
| LTR(802.1ag) | [31 empty] | Field | Bytes | Description
Index | 31 | 30 | 29 | 28 | 27 | 26 | 25 | 24 | 23 | 22 | 21 | 20 | 19 | 18 | 17 | 16 | 15 | 14 | 13 | 12 | 11 | 10 | 9 | 8 | 7 | 6 | 5 | 4 | 3 | 2 | 1 | 0 | DMAC | 6 | DMAC
DW0 | DMAC[47:16] | [31 empty] | SMAC | 6 | SMAC
DW1 | DMAC[15:0] | [15 empty] | SMAC[47:32] | [15 empty] | S-VLAN | 4 | 运营商VLAN，可选
DW2 | SMAC[31:0] | [31 empty] | C-VLAN | 4 | 用户VLAN，可选
DW3 | S-VLAN | [31 empty] | EtherType | 2 | 以太类型，CCM的以太类型为0x8902
DW4 | C-VLAN | [31 empty] | MDL | 3-bits | MD Level
DW5 | EtherType(0x8902) | [15 empty] | MDL |  |  | Version |  |  |  |  | Opcode | [7 empty] | Version | 5-bits | 协议版本，固定为0x0
DW6 | Flag | [7 empty] | TLVOffset | [7 empty] | LTMID[31:16] | [15 empty] | Opcode | 1 | Opcode，LTR报文固定为4
DW7 | LTMID[15:0] | [15 empty] | Replay TTL | [7 empty] | Replay Action | [7 empty] | Flag | 1 | 标记位，根据Opcode的不同而变化
…… | LTRTLVs | [31 empty] | TLVOffset | 1 | TLV字段的偏移量
[33 empty] | LTRID | 4 | LTR transaction Identifier, LTM报文发送序列号
[33 empty] | Reply TTL | 1 | Time to Live, LTM报文生存时间
| EndTLV | [31 empty] | Reply Action | 1 | LTM报文回应动作
[33 empty] | LTRTLVs |  | LTR相关的TLV
[33 empty] | EndTLV | 1 | 终结TLV
| LMM/LMR(Y.1731) | [31 empty] | Field | Bytes | Description
Index | 31 | 30 | 29 | 28 | 27 | 26 | 25 | 24 | 23 | 22 | 21 | 20 | 19 | 18 | 17 | 16 | 15 | 14 | 13 | 12 | 11 | 10 | 9 | 8 | 7 | 6 | 5 | 4 | 3 | 2 | 1 | 0 | DMAC | 6 | DMAC
DW0 | DMAC[47:16] | [31 empty] | SMAC | 6 | SMAC
DW1 | DMAC[15:0] | [15 empty] | SMAC[47:32] | [15 empty] | S-VLAN | 4 | 运营商VLAN，可选
DW2 | SMAC[31:0] | [31 empty] | C-VLAN | 4 | 用户VLAN，可选
DW3 | S-VLAN | [31 empty] | EtherType | 2 | 以太类型，CCM的以太类型为0x8902
DW4 | C-VLAN | [31 empty] | MEL | 3-bits | MEG Level
DW5 | EtherType(0x8902) | [15 empty] | MEL |  |  | Version |  |  |  |  | Opcode | [7 empty] | Version | 5-bits | 协议版本，固定为0x0
DW6 | Flag | [7 empty] | TLVOffset | [7 empty] | TxFcf[31:16] | [15 empty] | Opcode | 1 | Opcode，LMM报文固定为43，LMR报文固定为42
DW7 | TxFcf[15:0] | [15 empty] | RxFcf[31:16] | [15 empty] | Flag | 1 | 标记位，根据Opcode的不同而变化
DW8 | RxFcf[15:0] | [15 empty] | TxFcb[31:16] | [15 empty] | TLVOffset | 1 | TLV字段的偏移量
DW9 | TxFcb[15:0] | [15 empty] | EndTLV | [15 empty] | TxFcf | 4 | 在CCM帧传输时本地计数器TxFCl的数值
[33 empty] | RxFcf | 4 | 在从对等MEP接收到最后一个CCM帧时本地计数器RxFCl的数值
[33 empty] | TxFcb | 4 | 在从对等MEP接收到的最后一个CCM帧中的TxFCf的数值
[33 empty] | EndTLV | 1 | 终结TLV
| 1DM(Y.1731) | [31 empty] | Field | Bytes | Description
Index | 31 | 30 | 29 | 28 | 27 | 26 | 25 | 24 | 23 | 22 | 21 | 20 | 19 | 18 | 17 | 16 | 15 | 14 | 13 | 12 | 11 | 10 | 9 | 8 | 7 | 6 | 5 | 4 | 3 | 2 | 1 | 0 | DMAC | 6 | DMAC
DW0 | DMAC[47:16] | [31 empty] | SMAC | 6 | SMAC
DW1 | DMAC[15:0] | [15 empty] | SMAC[47:32] | [15 empty] | S-VLAN | 4 | 运营商VLAN，可选
DW2 | SMAC[31:0] | [31 empty] | C-VLAN | 4 | 用户VLAN，可选
DW3 | S-VLAN | [31 empty] | EtherType | 2 | 以太类型，CCM的以太类型为0x8902
DW4 | C-VLAN | [31 empty] | MEL | 3-bits | MEG Level
DW5 | EtherType(0x8902) | [15 empty] | MEL |  |  | Version |  |  |  |  | Opcode | [7 empty] | Version | 5-bits | 协议版本，固定为0x0
DW6 | Flag | [7 empty] | TLVOffset | [7 empty] | TxTimeStampf[63:48] | [15 empty] | Opcode | 1 | Opcode，1DM报文固定为45
DW7 | TxTimeStampf[47:16] | [31 empty] | Flag | 1 | 标记位，根据Opcode的不同而变化
DW8 | TxTimeStampf[15:0] | [15 empty] | RxTimeStampf[63:48] | [15 empty] | TLVOffset | 1 | TLV字段的偏移量
DW9 | RxTimeStampf[47:16] | [31 empty] | TxTimeStampf | 8 | 发送时间戳
DW10 | RxTimeStampf[15:0] | [15 empty] | EndTLV | [15 empty] | RxTimeStampf | 8 | 对端接收1DM报文时候的本地时间戳
[33 empty] | EndTLV | 1 | 终结TLV
| DMM/DMR(Y.1731) | [31 empty] | Field | Bytes | Description
Index | 31 | 30 | 29 | 28 | 27 | 26 | 25 | 24 | 23 | 22 | 21 | 20 | 19 | 18 | 17 | 16 | 15 | 14 | 13 | 12 | 11 | 10 | 9 | 8 | 7 | 6 | 5 | 4 | 3 | 2 | 1 | 0 | DMAC | 6 | DMAC
DW0 | DMAC[47:16] | [31 empty] | SMAC | 6 | SMAC
DW1 | DMAC[15:0] | [15 empty] | SMAC[47:32] | [15 empty] | S-VLAN | 4 | 运营商VLAN，可选
DW2 | SMAC[31:0] | [31 empty] | C-VLAN | 4 | 用户VLAN，可选
DW3 | S-VLAN | [31 empty] | EtherType | 2 | 以太类型，CCM的以太类型为0x8902
DW4 | C-VLAN | [31 empty] | MEL | 3-bits | MEG Level
DW5 | EtherType(0x8902) | [15 empty] | MEL |  |  | Version |  |  |  |  | Opcode | [7 empty] | Version | 5-bits | 协议版本，固定为0x0
DW6 | Flag | [7 empty] | TLVOffset | [7 empty] | TxTimeStampf[63:48] | [15 empty] | Opcode | 1 | Opcode，DMM报文固定为47，DMR报文固定为46
DW7 | TxTimeStampf[47:16] | [31 empty] | Flag | 1 | 标记位，根据Opcode的不同而变化
DW8 | TxTimeStampf[15:0] | [15 empty] | RxTimeStampf[63:48] | [15 empty] | TLVOffset | 1 | TLV字段的偏移量
DW9 | RxTimeStampf[47:16] | [31 empty] | TxTimeStampf | 8 | 发送时间戳
DW10 | RxTimeStampf[15:0] | [15 empty] | TxTimeStampb[63:48] | [15 empty] | RxTimeStampf | 8 | 对端接收DMM报文时候的本地时间戳
DW11 | TxTimeStampb[47:16] | [31 empty] | TxTimeStampb | 8 | 对端发送DMR报文时候的时间戳
DW12 | TxTimeStampb[15:0] | [15 empty] | RxTimeStampb[63:48] | [15 empty] | RxTimeStampb | 8 | 本端接收DMR报文时候的时间戳
DW13 | RxTimeStampb[47:16] | [31 empty] | EndTLV | 1 | 终结TLV
DW14 | RxTimeStampb[15:0] | [15 empty] | EndTLV

## PTP1588
| Sync/Delay_Req(1588v2) | [31 empty] | Field | Bytes | Description
Index | 31 | 30 | 29 | 28 | 27 | 26 | 25 | 24 | 23 | 22 | 21 | 20 | 19 | 18 | 17 | 16 | 15 | 14 | 13 | 12 | 11 | 10 | 9 | 8 | 7 | 6 | 5 | 4 | 3 | 2 | 1 | 0 | DMAC | 6 | DMAC
DW0 | DMAC[47:16] | [31 empty] | SMAC | 6 | SMAC
DW1 | DMAC[15:0] | [15 empty] | SMAC[47:32] | [15 empty] | EtherType | 2 | 以太类型，vlan的以太类型为0x8100，vlanid可选
DW2 | SMAC[31:0] | [31 empty] | VLANID | 2 | vlanid可选
DW3 | EtherType(0x8100) | [15 empty] | VLANID | [15 empty] | EtherType | 2 | 以太类型，PTP报文的以太类型为0x88F7
DW4 | EtherType(0x88F7) | [15 empty] | TranSpec |  |  |  | MSGType |  |  |  | rsv |  |  |  | versionPTP |  |  |  | TranSpec | 4-btis | transportSpecific 可自定义使用字段
DW5 | MessageLength | [15 empty] | DomainNumber | [7 empty] | rsv | [7 empty] | MSGType | 4-btis | messageType消息类型，Sync固定为0，Delay_Req固定为1
DW6 | FlagField | [15 empty] | CorrectionField[63:48] | [15 empty] | rsv | 4-btis | reserved
DW7 | CorrectionField[47:16] | [31 empty] | versionPTP | 4-btis | PTP协议版本号，v2时固定为2
DW8 | CorrectionField[15:0] | [15 empty] | rsv | [15 empty] | MessageLength | 2 | messageLength消息长度
DW9 | rsv | [15 empty] | SourcePortID[79:64] | [15 empty] | DomainNumber | 1 | domainNumber
DW10 | SourcePortID[63:32] | [31 empty] | rsv | 1 | reserved
DW11 | SourcePortID[31:0] | [31 empty] | FlagField | 2 | flagField，flag域段，具体含义可参见1588协议13.3.2.6章节
DW12 | SequenceID | [15 empty] | ControlField | [7 empty] | LogMessageInterval | [7 empty] | CorrectionField | 8 | correctionField，修正域
DW13 | originalTimestamp[79:48] | [31 empty] | rsv | 4 | reserved
DW14 | originalTimestamp[47:16] | [31 empty] | SourcePortID | 10 | sourcePortIdentity，源端口标识
DW15 | originalTimestamp[15:0] | [31 empty] | SequenceID | 2 | sequenceId，消息序列号
[33 empty] | ControlField | 1 | controlField，控制域段，根据报文不同而不同
[33 empty] | LogMessageInterval | 1 | logMessageInterval，消息发送间隔
[33 empty] | originalTimestamp | 10 | T1: Sync；T3: Delay_Req
| Followup(1588v2) | [31 empty] | Field | Bytes | Description
Index | 31 | 30 | 29 | 28 | 27 | 26 | 25 | 24 | 23 | 22 | 21 | 20 | 19 | 18 | 17 | 16 | 15 | 14 | 13 | 12 | 11 | 10 | 9 | 8 | 7 | 6 | 5 | 4 | 3 | 2 | 1 | 0 | DMAC | 6 | DMAC
DW0 | DMAC[47:16] | [31 empty] | SMAC | 6 | SMAC
DW1 | DMAC[15:0] | [15 empty] | SMAC[47:32] | [15 empty] | EtherType | 2 | 以太类型，vlan的以太类型为0x8100，vlanid可选
DW2 | SMAC[31:0] | [31 empty] | VLANID | 2 | vlanid可选
DW3 | EtherType(0x8100) | [15 empty] | VLANID | [15 empty] | EtherType | 2 | 以太类型，PTP报文的以太类型为0x88F7
DW4 | EtherType(0x88F7) | [15 empty] | TranSpec |  |  |  | MSGType |  |  |  | rsv |  |  |  | versionPTP |  |  |  | TranSpec | 4-btis | transportSpecific 可自定义使用字段
DW5 | MessageLength | [15 empty] | DomainNumber | [7 empty] | rsv | [7 empty] | MSGType | 4-btis | messageType消息类型，Followup固定为8
DW6 | FlagField | [15 empty] | CorrectionField[63:48] | [15 empty] | rsv | 4-btis | reserved
DW7 | CorrectionField[47:16] | [31 empty] | versionPTP | 4-btis | PTP协议版本号，v2时固定为2
DW8 | CorrectionField[15:0] | [15 empty] | rsv | [15 empty] | MessageLength | 2 | messageLength消息长度
DW9 | rsv | [15 empty] | SourcePortID[79:64] | [15 empty] | DomainNumber | 1 | domainNumber
DW10 | SourcePortID[63:32] | [31 empty] | rsv | 1 | reserved
DW11 | SourcePortID[31:0] | [31 empty] | FlagField | 2 | flagField，flag域段，具体含义可参见1588协议13.3.2.6章节
DW12 | SequenceID | [15 empty] | ControlField | [7 empty] | LogMessageInterval | [7 empty] | CorrectionField | 8 | correctionField，修正域
DW13 | preciseTimestamp[79:48] | [31 empty] | rsv | 4 | reserved
DW14 | preciseTimestamp[47:16] | [31 empty] | SourcePortID | 10 | sourcePortIdentity，源端口标识
DW15 | preciseTimestamp[15:0] | [31 empty] | SequenceID | 2 | sequenceId，消息序列号
[33 empty] | ControlField | 1 | controlField，控制域段，根据报文不同而不同
[33 empty] | LogMessageInterval | 1 | logMessageInterval，消息发送间隔
[33 empty] | preciseTimestamp | 10 | T1
| Delay_Resp(1588v2) | [31 empty] | Field | Bytes | Description
Index | 31 | 30 | 29 | 28 | 27 | 26 | 25 | 24 | 23 | 22 | 21 | 20 | 19 | 18 | 17 | 16 | 15 | 14 | 13 | 12 | 11 | 10 | 9 | 8 | 7 | 6 | 5 | 4 | 3 | 2 | 1 | 0 | DMAC | 6 | DMAC
DW0 | DMAC[47:16] | [31 empty] | SMAC | 6 | SMAC
DW1 | DMAC[15:0] | [15 empty] | SMAC[47:32] | [15 empty] | EtherType | 2 | 以太类型，vlan的以太类型为0x8100，vlanid可选
DW2 | SMAC[31:0] | [31 empty] | VLANID | 2 | vlanid可选
DW3 | EtherType(0x8100) | [15 empty] | VLANID | [15 empty] | EtherType | 2 | 以太类型，PTP报文的以太类型为0x88F7
DW4 | EtherType(0x88F7) | [15 empty] | TranSpec |  |  |  | MSGType |  |  |  | rsv |  |  |  | versionPTP |  |  |  | TranSpec | 4-btis | transportSpecific 可自定义使用字段
DW5 | MessageLength | [15 empty] | DomainNumber | [7 empty] | rsv | [7 empty] | MSGType | 4-btis | messageType消息类型，Delay_Resp固定为9
DW6 | FlagField | [15 empty] | CorrectionField[63:48] | [15 empty] | rsv | 4-btis | reserved
DW7 | CorrectionField[47:16] | [31 empty] | versionPTP | 4-btis | PTP协议版本号，v2时固定为2
DW8 | CorrectionField[15:0] | [15 empty] | rsv | [15 empty] | MessageLength | 2 | messageLength消息长度
DW9 | rsv | [15 empty] | SourcePortID[79:64] | [15 empty] | DomainNumber | 1 | domainNumber
DW10 | SourcePortID[63:32] | [31 empty] | rsv | 1 | reserved
DW11 | SourcePortID[31:0] | [31 empty] | FlagField | 2 | flagField，flag域段，具体含义可参见1588协议13.3.2.6章节
DW12 | SequenceID | [15 empty] | ControlField | [7 empty] | LogMessageInterval | [7 empty] | CorrectionField | 8 | correctionField，修正域
DW13 | receiveTimestamp[79:48] | [31 empty] | rsv | 4 | reserved
DW14 | receiveTimestamp[47:16] | [31 empty] | SourcePortID | 10 | sourcePortIdentity，源端口标识
DW15 | receiveTimestamp[15:0] | [15 empty] | requestingPortIdentity[79:64] | [15 empty] | SequenceID | 2 | sequenceId，消息序列号
DW16 | requestingPortIdentity[63:32] | [31 empty] | ControlField | 1 | controlField，控制域段，根据报文不同而不同
DW17 | requestingPortIdentity[31:0] | [31 empty] | LogMessageInterval | 1 | logMessageInterval，消息发送间隔
[33 empty] | receiveTimestamp | 10 | T4
[33 empty] | requestingPortIdentity | 10 | 从对应的Delay_Req报文中拷贝的sourcePortIdentity域段
| Pdelay_req(1588v2) | [31 empty] | Field | Bytes | Description
Index | 31 | 30 | 29 | 28 | 27 | 26 | 25 | 24 | 23 | 22 | 21 | 20 | 19 | 18 | 17 | 16 | 15 | 14 | 13 | 12 | 11 | 10 | 9 | 8 | 7 | 6 | 5 | 4 | 3 | 2 | 1 | 0 | DMAC | 6 | DMAC
DW0 | DMAC[47:16] | [31 empty] | SMAC | 6 | SMAC
DW1 | DMAC[15:0] | [15 empty] | SMAC[47:32] | [15 empty] | EtherType | 2 | 以太类型，vlan的以太类型为0x8100，vlanid可选
DW2 | SMAC[31:0] | [31 empty] | VLANID | 2 | vlanid可选
DW3 | EtherType(0x8100) | [15 empty] | VLANID | [15 empty] | EtherType | 2 | 以太类型，PTP报文的以太类型为0x88F7
DW4 | EtherType(0x88F7) | [15 empty] | TranSpec |  |  |  | MSGType |  |  |  | rsv |  |  |  | versionPTP |  |  |  | TranSpec | 4-btis | transportSpecific 可自定义使用字段
DW5 | MessageLength | [15 empty] | DomainNumber | [7 empty] | rsv | [7 empty] | MSGType | 4-btis | messageType消息类型，Pdelay_Req固定为2
DW6 | FlagField | [15 empty] | CorrectionField[63:48] | [15 empty] | rsv | 4-btis | reserved
DW7 | CorrectionField[47:16] | [31 empty] | versionPTP | 4-btis | PTP协议版本号，v2时固定为2
DW8 | CorrectionField[15:0] | [15 empty] | rsv | [15 empty] | MessageLength | 2 | messageLength消息长度
DW9 | rsv | [15 empty] | SourcePortID[79:64] | [15 empty] | DomainNumber | 1 | domainNumber
DW10 | SourcePortID[63:32] | [31 empty] | rsv | 1 | reserved
DW11 | SourcePortID[31:0] | [31 empty] | FlagField | 2 | flagField，flag域段，具体含义可参见1588协议13.3.2.6章节
DW12 | SequenceID | [15 empty] | ControlField | [7 empty] | LogMessageInterval | [7 empty] | CorrectionField | 8 | correctionField，修正域
DW13 | originalTimestamp[79:48] | [31 empty] | rsv | 4 | reserved
DW14 | originalTimestamp[47:16] | [31 empty] | SourcePortID | 10 | sourcePortIdentity，源端口标识
DW15 | originalTimestamp[15:0] | [31 empty] | SequenceID | 2 | sequenceId，消息序列号
[33 empty] | ControlField | 1 | controlField，控制域段，根据报文不同而不同
[33 empty] | LogMessageInterval | 1 | logMessageInterval，消息发送间隔
[33 empty] | originalTimestamp | 10 | T1 of P2P
| Pdelay_Resp(1588v2) | [31 empty] | Field | Bytes | Description
Index | 31 | 30 | 29 | 28 | 27 | 26 | 25 | 24 | 23 | 22 | 21 | 20 | 19 | 18 | 17 | 16 | 15 | 14 | 13 | 12 | 11 | 10 | 9 | 8 | 7 | 6 | 5 | 4 | 3 | 2 | 1 | 0 | DMAC | 6 | DMAC
DW0 | DMAC[47:16] | [31 empty] | SMAC | 6 | SMAC
DW1 | DMAC[15:0] | [15 empty] | SMAC[47:32] | [15 empty] | EtherType | 2 | 以太类型，vlan的以太类型为0x8100，vlanid可选
DW2 | SMAC[31:0] | [31 empty] | VLANID | 2 | vlanid可选
DW3 | EtherType(0x8100) | [15 empty] | VLANID | [15 empty] | EtherType | 2 | 以太类型，PTP报文的以太类型为0x88F7
DW4 | EtherType(0x88F7) | [15 empty] | TranSpec |  |  |  | MSGType |  |  |  | rsv |  |  |  | versionPTP |  |  |  | TranSpec | 4-btis | transportSpecific 可自定义使用字段
DW5 | MessageLength | [15 empty] | DomainNumber | [7 empty] | rsv | [7 empty] | MSGType | 4-btis | messageType消息类型，Pdelay_Resp固定为3
DW6 | FlagField | [15 empty] | CorrectionField[63:48] | [15 empty] | rsv | 4-btis | reserved
DW7 | CorrectionField[47:16] | [31 empty] | versionPTP | 4-btis | PTP协议版本号，v2时固定为2
DW8 | CorrectionField[15:0] | [15 empty] | rsv | [15 empty] | MessageLength | 2 | messageLength消息长度
DW9 | rsv | [15 empty] | SourcePortID[79:64] | [15 empty] | DomainNumber | 1 | domainNumber
DW10 | SourcePortID[63:32] | [31 empty] | rsv | 1 | reserved
DW11 | SourcePortID[31:0] | [31 empty] | FlagField | 2 | flagField，flag域段，具体含义可参见1588协议13.3.2.6章节
DW12 | SequenceID | [15 empty] | ControlField | [7 empty] | LogMessageInterval | [7 empty] | CorrectionField | 8 | correctionField，修正域
DW13 | requestReceiptTimestamp[79:48] | [31 empty] | rsv | 4 | reserved
DW14 | requestReceiptTimestamp[47:16] | [31 empty] | SourcePortID | 10 | sourcePortIdentity，源端口标识
DW15 | requestReceiptTimestamp[15:0] | [15 empty] | requestingPortIdentity[79:64] | [15 empty] | SequenceID | 2 | sequenceId，消息序列号
DW16 | requestingPortIdentity[63:32] | [31 empty] | ControlField | 1 | controlField，控制域段，根据报文不同而不同
DW17 | requestingPortIdentity[31:0] | [31 empty] | LogMessageInterval | 1 | logMessageInterval，消息发送间隔
[33 empty] | requestReceiptTimestamp | 10 | T3 of P2P
[33 empty] | requestingPortIdentity | 10 | 从对应的Pdelay_Req报文中拷贝的sourcePortIdentity域段
| Pdelay_Resp_Follow_Up(1588v2) | [31 empty] | Field | Bytes | Description
Index | 31 | 30 | 29 | 28 | 27 | 26 | 25 | 24 | 23 | 22 | 21 | 20 | 19 | 18 | 17 | 16 | 15 | 14 | 13 | 12 | 11 | 10 | 9 | 8 | 7 | 6 | 5 | 4 | 3 | 2 | 1 | 0 | DMAC | 6 | DMAC
DW0 | DMAC[47:16] | [31 empty] | SMAC | 6 | SMAC
DW1 | DMAC[15:0] | [15 empty] | SMAC[47:32] | [15 empty] | EtherType | 2 | 以太类型，vlan的以太类型为0x8100，vlanid可选
DW2 | SMAC[31:0] | [31 empty] | VLANID | 2 | vlanid可选
DW3 | EtherType(0x8100) | [15 empty] | VLANID | [15 empty] | EtherType | 2 | 以太类型，PTP报文的以太类型为0x88F7
DW4 | EtherType(0x88F7) | [15 empty] | TranSpec |  |  |  | MSGType |  |  |  | rsv |  |  |  | versionPTP |  |  |  | TranSpec | 4-btis | transportSpecific 可自定义使用字段
DW5 | MessageLength | [15 empty] | DomainNumber | [7 empty] | rsv | [7 empty] | MSGType | 4-btis | messageType消息类型，Pdelay_Resp_Follow_Up固定为0xA
DW6 | FlagField | [15 empty] | CorrectionField[63:48] | [15 empty] | rsv | 4-btis | reserved
DW7 | CorrectionField[47:16] | [31 empty] | versionPTP | 4-btis | PTP协议版本号，v2时固定为2
DW8 | CorrectionField[15:0] | [15 empty] | rsv | [15 empty] | MessageLength | 2 | messageLength消息长度
DW9 | rsv | [15 empty] | SourcePortID[79:64] | [15 empty] | DomainNumber | 1 | domainNumber
DW10 | SourcePortID[63:32] | [31 empty] | rsv | 1 | reserved
DW11 | SourcePortID[31:0] | [31 empty] | FlagField | 2 | flagField，flag域段，具体含义可参见1588协议13.3.2.6章节
DW12 | SequenceID | [15 empty] | ControlField | [7 empty] | LogMessageInterval | [7 empty] | CorrectionField | 8 | correctionField，修正域
DW13 | requestReceiptTimestamp[79:48] | [31 empty] | rsv | 4 | reserved
DW14 | requestReceiptTimestamp[47:16] | [31 empty] | SourcePortID | 10 | sourcePortIdentity，源端口标识
DW15 | requestReceiptTimestamp[15:0] | [15 empty] | requestingPortIdentity[79:64] | [15 empty] | SequenceID | 2 | sequenceId，消息序列号
DW16 | requestingPortIdentity[63:32] | [31 empty] | ControlField | 1 | controlField，控制域段，根据报文不同而不同
DW17 | requestingPortIdentity[31:0] | [31 empty] | LogMessageInterval | 1 | logMessageInterval，消息发送间隔
[33 empty] | requestReceiptTimestamp | 10 | T3 of P2P，为其对应的Pdelay_Resp报文的发送时间
[33 empty] | requestingPortIdentity | 10 | 从对应的Pdelay_Req报文中拷贝的sourcePortIdentity域段，与Pdelay_Resp报文的requestingPortIdentity保持一致
| Signaling(1588v2) | [31 empty] | Field | Bytes | Description
Index | 31 | 30 | 29 | 28 | 27 | 26 | 25 | 24 | 23 | 22 | 21 | 20 | 19 | 18 | 17 | 16 | 15 | 14 | 13 | 12 | 11 | 10 | 9 | 8 | 7 | 6 | 5 | 4 | 3 | 2 | 1 | 0 | DMAC | 6 | DMAC
DW0 | DMAC[47:16] | [31 empty] | SMAC | 6 | SMAC
DW1 | DMAC[15:0] | [15 empty] | SMAC[47:32] | [15 empty] | EtherType | 2 | 以太类型，vlan的以太类型为0x8100，vlanid可选
DW2 | SMAC[31:0] | [31 empty] | VLANID | 2 | vlanid可选
DW3 | EtherType(0x8100) | [15 empty] | VLANID | [15 empty] | EtherType | 2 | 以太类型，PTP报文的以太类型为0x88F7
DW4 | EtherType(0x88F7) | [15 empty] | TranSpec |  |  |  | MSGType |  |  |  | rsv |  |  |  | versionPTP |  |  |  | TranSpec | 4-btis | transportSpecific 可自定义使用字段
DW5 | MessageLength | [15 empty] | DomainNumber | [7 empty] | rsv | [7 empty] | MSGType | 4-btis | messageType消息类型，Signaling固定为0xC
DW6 | FlagField | [15 empty] | CorrectionField[63:48] | [15 empty] | rsv | 4-btis | reserved
DW7 | CorrectionField[47:16] | [31 empty] | versionPTP | 4-btis | PTP协议版本号，v2时固定为2
DW8 | CorrectionField[15:0] | [15 empty] | rsv | [15 empty] | MessageLength | 2 | messageLength消息长度
DW9 | rsv | [15 empty] | SourcePortID[79:64] | [15 empty] | DomainNumber | 1 | domainNumber
DW10 | SourcePortID[63:32] | [31 empty] | rsv | 1 | reserved
DW11 | SourcePortID[31:0] | [31 empty] | FlagField | 2 | flagField，flag域段，具体含义可参见1588协议13.3.2.6章节
DW12 | SequenceID | [15 empty] | ControlField | [7 empty] | LogMessageInterval | [7 empty] | CorrectionField | 8 | correctionField，修正域
DW13 | targetPortIdentity[79:48] | [31 empty] | rsv | 4 | reserved
DW14 | targetPortIdentity[47:16] | [31 empty] | SourcePortID | 10 | sourcePortIdentity，源端口标识
DW15 | targetPortIdentity[15:0] | [15 empty] | TLV | [15 empty] | SequenceID | 2 | sequenceId，消息序列号
…… | TLV | [31 empty] | ControlField | 1 | controlField，控制域段，根据报文不同而不同
[33 empty] | LogMessageInterval | 1 | logMessageInterval，消息发送间隔
[33 empty] | targetPortIdentity | 10 | targetPortIdentity
[33 empty] | TLV | M | TLV，长度可变
| Management(1588v2) | [31 empty] | Field | Bytes | Description
Index | 31 | 30 | 29 | 28 | 27 | 26 | 25 | 24 | 23 | 22 | 21 | 20 | 19 | 18 | 17 | 16 | 15 | 14 | 13 | 12 | 11 | 10 | 9 | 8 | 7 | 6 | 5 | 4 | 3 | 2 | 1 | 0 | DMAC | 6 | DMAC
DW0 | DMAC[47:16] | [31 empty] | SMAC | 6 | SMAC
DW1 | DMAC[15:0] | [15 empty] | SMAC[47:32] | [15 empty] | EtherType | 2 | 以太类型，vlan的以太类型为0x8100，vlanid可选
DW2 | SMAC[31:0] | [31 empty] | VLANID | 2 | vlanid可选
DW3 | EtherType(0x8100) | [15 empty] | VLANID | [15 empty] | EtherType | 2 | 以太类型，PTP报文的以太类型为0x88F7
DW4 | EtherType(0x88F7) | [15 empty] | TranSpec |  |  |  | MSGType |  |  |  | rsv |  |  |  | versionPTP |  |  |  | TranSpec | 4-btis | transportSpecific 可自定义使用字段
DW5 | MessageLength | [15 empty] | DomainNumber | [7 empty] | rsv | [7 empty] | MSGType | 4-btis | messageType消息类型，Management固定为0xD
DW6 | FlagField | [15 empty] | CorrectionField[63:48] | [15 empty] | rsv | 4-btis | reserved
DW7 | CorrectionField[47:16] | [31 empty] | versionPTP | 4-btis | PTP协议版本号，v2时固定为2
DW8 | CorrectionField[15:0] | [15 empty] | rsv | [15 empty] | MessageLength | 2 | messageLength消息长度
DW9 | rsv | [15 empty] | SourcePortID[79:64] | [15 empty] | DomainNumber | 1 | domainNumber
DW10 | SourcePortID[63:32] | [31 empty] | rsv | 1 | reserved
DW11 | SourcePortID[31:0] | [31 empty] | FlagField | 2 | flagField，flag域段，具体含义可参见1588协议13.3.2.6章节
DW12 | SequenceID | [15 empty] | ControlField | [7 empty] | LogMessageInterval | [7 empty] | CorrectionField | 8 | correctionField，修正域
DW13 | targetPortIdentity[79:48] | [31 empty] | rsv | 4 | reserved
DW14 | targetPortIdentity[47:16] | [31 empty] | SourcePortID | 10 | sourcePortIdentity，源端口标识
DW15 | targetPortIdentity[15:0] | [15 empty] | startingBoundaryHops | [7 empty] | boundaryHops | [7 empty] | SequenceID | 2 | sequenceId，消息序列号
DW16 | rsv |  |  |  | actionField |  |  |  | rsv | [23 empty] | ControlField | 1 | controlField，控制域段，根据报文不同而不同
M | TLV | [31 empty] | LogMessageInterval | 1 | logMessageInterval，消息发送间隔
[33 empty] | targetPortIdentity | 10 | targetPortIdentity
[33 empty] | startingBoundaryHops | 1 | startingBoundaryHops
[33 empty] | boundaryHops | 1 | boundaryHops
[33 empty] | rsv | 4-bits | reserved
[33 empty] | actionField | 4-bits | The value of the actionField shall indicate the action to be taken on receipt of the message
[33 empty] | rsv | 1 | reserved
[33 empty] | TLV | M | TLV，长度可变
| Announce(1588v2) | [31 empty] | Field | Bytes | Description
Index | 31 | 30 | 29 | 28 | 27 | 26 | 25 | 24 | 23 | 22 | 21 | 20 | 19 | 18 | 17 | 16 | 15 | 14 | 13 | 12 | 11 | 10 | 9 | 8 | 7 | 6 | 5 | 4 | 3 | 2 | 1 | 0 | DMAC | 6 | DMAC
DW0 | DMAC[47:16] | [31 empty] | SMAC | 6 | SMAC
DW1 | DMAC[15:0] | [15 empty] | SMAC[47:32] | [15 empty] | EtherType | 2 | 以太类型，vlan的以太类型为0x8100，vlanid可选
DW2 | SMAC[31:0] | [31 empty] | VLANID | 2 | vlanid可选
DW3 | EtherType(0x8100) | [15 empty] | VLANID | [15 empty] | EtherType | 2 | 以太类型，PTP报文的以太类型为0x88F7
DW4 | EtherType(0x88F7) | [15 empty] | TranSpec |  |  |  | MSGType |  |  |  | rsv |  |  |  | versionPTP |  |  |  | TranSpec | 4-btis | transportSpecific 可自定义使用字段
DW5 | MessageLength | [15 empty] | DomainNumber | [7 empty] | rsv | [7 empty] | MSGType | 4-btis | messageType消息类型，Announce固定为0xB
DW6 | FlagField | [15 empty] | CorrectionField[63:48] | [15 empty] | rsv | 4-btis | reserved
DW7 | CorrectionField[47:16] | [31 empty] | versionPTP | 4-btis | PTP协议版本号，v2时固定为2
DW8 | CorrectionField[15:0] | [15 empty] | rsv | [15 empty] | MessageLength | 2 | messageLength消息长度
DW9 | rsv | [15 empty] | SourcePortID[79:64] | [15 empty] | DomainNumber | 1 | domainNumber
DW10 | SourcePortID[63:32] | [31 empty] | rsv | 1 | reserved
DW11 | SourcePortID[31:0] | [31 empty] | FlagField | 2 | flagField，flag域段，具体含义可参见1588协议13.3.2.6章节
DW12 | SequenceID | [15 empty] | ControlField | [7 empty] | LogMessageInterval | [7 empty] | CorrectionField | 8 | correctionField，修正域
DW13 | originalTimestamp[79:48] | [31 empty] | rsv | 4 | reserved
DW14 | originalTimestamp[47:16] | [31 empty] | SourcePortID | 10 | sourcePortIdentity，源端口标识
DW15 | originalTimestamp[15:0] | [15 empty] | currentUtcOffset | [15 empty] | SequenceID | 2 | sequenceId，消息序列号
DW16 | rsv | [7 empty] | grandmasterPriority1 | [7 empty] | grandmasterClockQuality[31:16] | [15 empty] | ControlField | 1 | controlField，控制域段，根据报文不同而不同
DW17 | grandmasterClockQuality[15:0] | [15 empty] | grandmasterPriority2 | [7 empty] | grandmasterIdentity[63:56] | [7 empty] | LogMessageInterval | 1 | logMessageInterval，消息发送间隔
DW18 | grandmasterIdentity[55:24] | [31 empty] | originalTimestamp | 10 | 全0或本地时钟
DW19 | grandmasterIdentity[23:0] | [23 empty] | stepsRemoved[15:8] | [7 empty] | currentUtcOffset | 2 | currentUtcOffset
DW20 | stepsRemoved[7:0] | [7 empty] | timeSource | [23 empty] | rsv | 1 | reserved
[33 empty] | grandmasterPriority1 | 1 | grandmasterPriority1
[33 empty] | grandmasterClockQuality | 4 | grandmasterClockQuality
[33 empty] | grandmasterPriority2 | 1 | grandmasterPriority2
[33 empty] | grandmasterIdentity | 8 | grandmasterIdentity
[33 empty] | stepsRemoved | 2 | stepsRemoved
[33 empty] | timeSource | 1 | timeSource