## Menu
1st Title | 2nd Title | 3rd title
Monterey OLP Header | RX | OAM
MACSEC
| TX | OAM
MACSEC

## Monterey OLP Header
Index | RX Header |  |  |  |  | OAM
5 | 159 | 158 | 157 | 156 | 155 | 154 | 153 | 152 | 151 | 150 | 149 | 148 | 147 | 146 | 145 | 144 | 143 | 142 | 141 | 140 | 139 | 138 | 137 | 136 | 135 | 134 | 133 | 132 | 131 | 130 | 129 | 128
4 | 127 | 126 | 125 | 124 | 123 | 122 | 121 | 120 | 119 | 118 | 117 | 116 | 115 | 114 | 113 | 112 | 111 | 110 | 109 | 108 | 107 | 106 | 105 | 104 | 103 | 102 | 101 | 100 | 99 | 98 | 97 | 96
3 | 95 | 94 | 93 | 92 | 91 | 90 | 89 | 88 | 87 | 86 | 85 | 84 | 83 | 82 | 81 | 80 | 79 | 78 | 77 | 76 | 75 | 74 | 73 | 72 | 71 | 70 | 69 | 68 | 67 | 66 | 65 | 64
2 | 63 | 62 | 61 | 60 | 59 | 58 | 57 | 56 | 55 | 54 | 53 | 52 | 51 | 50 | 49 | 48 | 47 | 46 | 45 | 44 | 43 | 42 | 41 | 40 | 39 | 38 | 37 | 36 | 35 | 34 | 33 | 32
1 | 31 | 30 | 29 | 28 | 27 | 26 | 25 | 24 | 23 | 22 | 21 | 20 | 19 | 18 | 17 | 16 | 15 | 14 | 13 | 12 | 11 | 10 | 9 | 8 | 7 | 6 | 5 | 4 | 3 | 2 | 1 | 0
5 | VERSION |  |  |  | HEADER_TYPE | [7 empty] | HEADER_SUBTYPE | [7 empty] | PORT_ID_MODID | [7 empty] | PORT_ID_PORT
4 | PORT_ID_PORT |  |  |  | SESSION_ID | [15 empty] | SAMPLE_TYPE |  | SAMPLE_VALUE[63:54]
3 | SAMPLE_VALUE[53:22]
2 | SAMPLE_VALUE[21:0] | [21 empty] | OAMPDU_OFFSET | [7 empty] | SAMPLE_TYPE_EXTN_BIT | EXT_SAMPLE_VALUE
1 | EXT_SAMPLE_VALUE | [30 empty] | RSV
| Field Name | [8 empty] | MSB |  | LSB |  | Description
| VERSION | [8 empty] | 159 |  | 156 |  | OLP header version. 00 = for this version of the specification
| HEADER_TYPE | [8 empty] | 155 |  | 148 |  | Indicates the OLP header Type. 0x00 = OAM_RX_HEADER - OAM_RX_HEADER 0x02 = MACSEC_ENCRYPT - MACSEC RX Encrypt 0x03 = MACSEC_DECRYPT - MACSEC RX Decrypt
| HEADER_SUBTYPE | [8 empty] | 147 |  | 140 |  | Indicates the OLP header Subtype. 0x00 = DOWNMEP_RX_CCM - ETH-CCM/BHH-CMM 0x01 = DOWNMEP_RX_BFD - BFD 0x02 = DOWNMEP_RX_LM_DM - LM/DM 0x03 = UPMEP_RX_CCM - ETH-CCM 0x04 = UPMEP_RX_LM_DM - LM/DM 0xFF = OTHER_OAM_OPCODES - all other OAM Opcodes
| PORT_ID_MODID | [8 empty] | 139 |  | 132 |  | GPP MODID overlay of PORT_ID
| PORT_ID_PORT | [8 empty] | 131 |  | 124 |  | GPP PORT overlay of PORT_ID
| SESSION_ID | [8 empty] | 123 |  | 108 |  | Session_ID for BFD or MA_PTR for ETH-OAM/BHH
| SAMPLE_TYPE | [8 empty] | 107 |  | 106 |  | Describes value on the SAMPLE_VALUE field. 0x0 = NONE - NONE 0x1 = LM_COUNTER - LM_COUNTER 0x2 = PTP_TIMESTAMP - PTP_TIMESTAMP 0x3 = NTP_TIMESTAMP - NTP_TIMESTAMP
| SAMPLE_VALUE | [8 empty] | 105 |  | 42 |  | The Value of sampled Counter/Timer. Upper 32 bits are not valid for LM count.
| OAMPDU_OFFSET | [8 empty] | 41 |  | 34 |  | KT2 drives lower 6-bits of this offset only. Has two byte increments
| SAMPLE_TYPE_EXTN_BIT | [8 empty] | 33 |  | 33 |  | Treat this as MSB bit of SAMPLE_TYPE field. Encoding of this should also be used always with SAMPLE_TYPE, 0: NONE 1: LM_COUNTER 2: PTP_TIMESTAMP (1588) 3: NTP_TIMESTAMP 4: LM_NTP_TIMESTAMP (LM+DM) 5: LM_PTP_TIMESTAMP (LM+DM) 6-7: RESERVED Notes on new encodings: =================== LM+DM with Packet counter: SAMPLE_TYPE = 4/5 SAMPLE_VALUE[63-0] = Timestamp[[63-0] EXT_SAMPLE_VALUE[31-0] = 32 bit Counter Value SB2 For LM+DM packets, pipeline will always sample lsb 32 bits of counter value. For packet counter this is non-issue, but for byte-counter, the implication is that customers will only get lsb 32 bits of teh counter value. Reserved. Not used in Monterey.
| EXT_SAMPLE_VALUE | [8 empty] | 32 |  | 1 |  | sampled counter value if SAMPLE_TYPE is LM_NTP_TIMESTAMP or LM_PTP_TIMESTAMP. Reserved. Not used in Monterey.
| RESERVED | [8 empty] | 0 |  | 0
Index | RX Header |  |  |  |  | MACSEC
5 | 159 | 158 | 157 | 156 | 155 | 154 | 153 | 152 | 151 | 150 | 149 | 148 | 147 | 146 | 145 | 144 | 143 | 142 | 141 | 140 | 139 | 138 | 137 | 136 | 135 | 134 | 133 | 132 | 131 | 130 | 129 | 128
4 | 127 | 126 | 125 | 124 | 123 | 122 | 121 | 120 | 119 | 118 | 117 | 116 | 115 | 114 | 113 | 112 | 111 | 110 | 109 | 108 | 107 | 106 | 105 | 104 | 103 | 102 | 101 | 100 | 99 | 98 | 97 | 96
3 | 95 | 94 | 93 | 92 | 91 | 90 | 89 | 88 | 87 | 86 | 85 | 84 | 83 | 82 | 81 | 80 | 79 | 78 | 77 | 76 | 75 | 74 | 73 | 72 | 71 | 70 | 69 | 68 | 67 | 66 | 65 | 64
2 | 63 | 62 | 61 | 60 | 59 | 58 | 57 | 56 | 55 | 54 | 53 | 52 | 51 | 50 | 49 | 48 | 47 | 46 | 45 | 44 | 43 | 42 | 41 | 40 | 39 | 38 | 37 | 36 | 35 | 34 | 33 | 32
1 | 31 | 30 | 29 | 28 | 27 | 26 | 25 | 24 | 23 | 22 | 21 | 20 | 19 | 18 | 17 | 16 | 15 | 14 | 13 | 12 | 11 | 10 | 9 | 8 | 7 | 6 | 5 | 4 | 3 | 2 | 1 | 0
5 | VERSION |  |  |  | HEADER_TYPE | [7 empty] | HEADER_SUBTYPE | [7 empty] | INT_PRI |  |  |  | SGPP[15:8]
4 | SGPP[7:0] | [7 empty] | DGPP | [15 empty] | SUBPORT_NUMBER[15:8]
3 | SUBPORT_NUMBER[7:0] | [7 empty] | PACKET_TYPE | [7 empty] | PACKET_LENGTH
2 | VLAN_TAG_STATUS |  |  |  | OFFSET | [7 empty] | RSV
1 | RSV
| Field Name | [8 empty] | MSB |  | LSB |  | Description
| VERSION | [8 empty] | 159 |  | 156 |  | OLP header version. 00 = for this version of the specification
| HEADER_TYPE | [8 empty] | 155 |  | 148 |  | Indicates the OLP header Type. 0x00 = OAM_RX_HEADER - OAM_RX_HEADER 0x02 = MACSEC_ENCRYPT - MACSEC RX Encrypt 0x03 = MACSEC_DECRYPT - MACSEC RX Decrypt
| HEADER_SUBTYPE | [8 empty] | 147 |  | 140 |  | Differentiates further in a given HEADER_TYPE. 0x00 = DOWN_METHOD - SOBMH flow. 0x01 = UP_METHOD - Masquerade flow.
| INT_PRI | [8 empty] | 139 |  | 136 |  | Internal Priority.
| SGPP | [8 empty] | 135 |  | 120 |  | Original Source Port (used or decrypt TX).
| DGPP | [8 empty] | 119 |  | 104 |  | Original Destination Port (used or encrypt TX).
| SUBPORT_NUMBER | [8 empty] | 103 |  | 88 |  | The MACSEC Sub-port (for CPU use).
| PACKET_TYPE | [8 empty] | 87 |  | 80 |  | Classifies underlying packet type. For CPU use. 0x00 = NON_MACSEC_PKT - Non MACSEC Packet. 0x01 = MACSEC_PKT - MACSEC Packet. 0x02 = MANAGEMENT_PKT - Management Packet 0x03 = KAY_FRAME - KaY Frame
| PACKET_LENGTH | [8 empty] | 79 |  | 64 |  | Packet length in bytes.
| VLAN_TAG_STATUS | [8 empty] | 63 |  | 60 |  | Indicates VLAN status. 0x0 = UNTAGGED - Untagged 0x1 = ONE_VLAN - 1 VLAN 0x2 = TWO_VLAN - 2 VLAN
| OFFSET | [8 empty] | 59 |  | 52 |  | Decrypt flow: Offset in bytes from start of MAC-DA to SecTag. Encrypt flow: Offset in bytes from start of packet to payload MAC-DA.
| RSV | [8 empty] | 51 |  | 0 |  | RESERVED
Index | TX Header |  |  |  |  | OAM
4 | 127 | 126 | 125 | 124 | 123 | 122 | 121 | 120 | 119 | 118 | 117 | 116 | 115 | 114 | 113 | 112 | 111 | 110 | 109 | 108 | 107 | 106 | 105 | 104 | 103 | 102 | 101 | 100 | 99 | 98 | 97 | 96
3 | 95 | 94 | 93 | 92 | 91 | 90 | 89 | 88 | 87 | 86 | 85 | 84 | 83 | 82 | 81 | 80 | 79 | 78 | 77 | 76 | 75 | 74 | 73 | 72 | 71 | 70 | 69 | 68 | 67 | 66 | 65 | 64
2 | 63 | 62 | 61 | 60 | 59 | 58 | 57 | 56 | 55 | 54 | 53 | 52 | 51 | 50 | 49 | 48 | 47 | 46 | 45 | 44 | 43 | 42 | 41 | 40 | 39 | 38 | 37 | 36 | 35 | 34 | 33 | 32
1 | 31 | 30 | 29 | 28 | 27 | 26 | 25 | 24 | 23 | 22 | 21 | 20 | 19 | 18 | 17 | 16 | 15 | 14 | 13 | 12 | 11 | 10 | 9 | 8 | 7 | 6 | 5 | 4 | 3 | 2 | 1 | 0
4 | VERSION |  |  |  | HEADER_TYPE | [7 empty] | HEADER_SUBTYPE | [7 empty] | INT_PRI |  |  |  | PORT_ID_MODID
3 | PORT_ID_PORT | [7 empty] | COUNTER_1_LOCATION | COUNTER_1_ID | [14 empty] | COUNTER_1_ACTION |  | COUNTER_2_LOCATION | COUNTER_2_ID[15:10]
2 | COUNTER_2_ID[9:0] | [9 empty] | COUNTER_2_ACTION |  | TIMESTAMP_ACTION |  | OAM_REPLACEMENT_OFFSET | [7 empty] | RELATIVE_LM_REPLACEMENT_OFFSET |  |  |  | RELATIVE_LM_REPLACEMENT_OFFSET_ADD_OR_SUB | COUNTER_3_ID
1 | COUNTER_3_ID | [10 empty] | COUNTER_3_ACTION |  |  | RESERVED
| Field Name | [8 empty] | MSB |  | LSB |  | Description
| VERSION | [8 empty] | 127 |  | 124 |  | OLP header version. 00 = for this version of the specification
| HEADER_TYPE | [8 empty] | 123 |  | 116 |  | Indicates the OLP header Type. 0x00 = OAM_TX_HEADER - OAM_TX_HEADER 0x02 = MACSEC_ENCRYPT - MACSEC Encrypt TX. 0x03 = MACSEC_DECRYPT - MACSEC Decrypt TX.
| HEADER_SUBTYPE | [8 empty] | 115 |  | 108 |  | Indicates the OLP header Sub Type. The encodings are to be read with reference to HEADER_TYPE field. 0x00 = DOWNMEP_TX - DOWNMEP_TX 0x01 = UPMEP_TX - UPMEP_TX 0x02 = SAT_DOWNMEP_TX - SAT DOWNMEP_TX 0x03 = SAT_UPMEP_TX - SAT UPMEP_TX
| INT_PRI | [8 empty] | 107 |  | 104 |  | Internal Priority used for UP-MEP Tx. DP is assumed to be green.
| PORT_ID |  |  |  | PORT_ID_MODID |  |  |  |  | 103 |  | 96 |  | For DownMEP Tx indicates the DGPP that the OAM packet must be transmitted to.For UpMEP Tx indicates the SGPP that the OAM packet must originate from. | [10 empty] | GPP MODID overlay of PORT_ID
[5 empty] | PORT_ID_PORT |  |  |  |  | 95 |  | 88 | [12 empty] | GPP PORT overlay of PORT_ID
| COUNTER_1_ID |  |  |  | COUNTER_1_LOCATION |  |  |  |  | 87 |  | 87 |  | Counter ID to be incremented or sampled by this packet. MSB indicates whether this is an IP counter or an EP counter. Bit 14-12 are pool id for TD2+ | [10 empty] | Indicates whether this is an IP counter or an EP counter 0x0 = COUNTER_IN_IP 0x1 = COUNTER_IN_EP
[5 empty] | COUNTER_1_ID |  |  |  |  | 86 |  | 72 | [12 empty] | Remain field of COUNTER_1_ID
| COUNTER_1_ACTION | [8 empty] | 71 |  | 70 |  | Action associated with Counter 1 0x0 = NOP - NOP 0x1 = INCREMENT - INCREMENT 0x2 = SAMPLE - SAMPLE 0x3 = RESERVED - RESERVED
| COUNTER_2_ID |  |  |  | COUNTER_2_LOCATION |  |  |  |  | 69 |  | 69 |  | Counter ID to be incremented or sampled by this packet. MSB indicates whether this is an IP counter or an EP counter. Bit 14-12 are pool id for TD2+ | [10 empty] | Indicates whether this is an IP counter or an EP counter 0x0 = COUNTER_IN_IP 0x1 = COUNTER_IN_EP
[5 empty] | COUNTER_2_ID |  |  |  |  | 68 |  | 54 | [12 empty] | Remain field of COUNTER_2_ID
| COUNTER_2_ACTION | [8 empty] | 53 |  | 52 |  | Action associated with Counter 2 0x0 = NOP - NOP 0x1 = INCREMENT - INCREMENT 0x2 = SAMPLE - SAMPLE 0x3 = RESERVED - RESERVED
| TIMESTAMP_ACTION | [8 empty] | 51 |  | 50 |  | Action associated with Timestamp 0x0 = NOP - NOP 0x1 = SAMPLE_1588_TIMESTAMP - SAMPLE_1588_TIMESTAMP 0x2 = SAMPLE_NTP_TIMESTAMP - SAMPLE_NTP_TIMESTAMP 0x3 = RESERVED - RESERVED
| OAM_REPLACEMENT_OFFSET | [8 empty] | 49 |  | 42 |  | Indicates insertion point in packet for LM count or DM Timestamp. Has 14 Byte offset with 2 byte increments
| CLASS_ID | [8 empty] | 41 |  | 26 |  | Ignored by Monterey | [18 empty] | TBD
| RELATIVE_LM_REPLACEMENT_OFFSET | [8 empty] | 41 |  | 38 |  | FINAL_LM_REPLACEMENT_OFFSET = OAM_REPLACEMENT_OFFSET +/- RELATIVE_LM_REPLACEMENT_OFFSET x 2 bytes + 4 byte. Reserved. Not used in Monterey.
| RELATIVE_LM_REPLACEMENT_OFFSET_ADD_OR_SUB | [8 empty] | 37 |  | 37 |  | add/sub to be performed between OAM_REPLACEMENT_OFFSET and LM_REPLACEMENT_OFFSET when TIMESTAMP and CNTR both have sample. Reserved. Not used in Monterey. 0x0 = ADD 0x1 = SUB
| COUNTER_3_ID |  |  |  | COUNTER_3_LOCATION |  |  |  |  | 36 |  | 36 |  | Counter ID to be incremented or sampled by this packet. MSB indicates whether this is an IP counter or an EP counter. Bit 14-12 are pool id for TD2+ | [10 empty] | Indicates whether this is an IP counter or an EP counter 0x0 = COUNTER_IN_IP 0x1 = COUNTER_IN_EP
[5 empty] | COUNTER_3_ID |  |  |  |  | 35 |  | 21 | [12 empty] | Remain field of COUNTER_3_ID
| COUNTER_3_ACTION | [8 empty] | 20 |  | 19 |  | Action associated with Counter 3 0x0 = NOP - NOP 0x1 = INCREMENT - INCREMENT 0x2 = SAMPLE - SAMPLE 0x3 = RESERVED - RESERVED
| RESERVED | [8 empty] | 18 |  | 0
Index | TX Header |  |  |  |  | MACSEC
4 | 127 | 126 | 125 | 124 | 123 | 122 | 121 | 120 | 119 | 118 | 117 | 116 | 115 | 114 | 113 | 112 | 111 | 110 | 109 | 108 | 107 | 106 | 105 | 104 | 103 | 102 | 101 | 100 | 99 | 98 | 97 | 96
3 | 95 | 94 | 93 | 92 | 91 | 90 | 89 | 88 | 87 | 86 | 85 | 84 | 83 | 82 | 81 | 80 | 79 | 78 | 77 | 76 | 75 | 74 | 73 | 72 | 71 | 70 | 69 | 68 | 67 | 66 | 65 | 64
2 | 63 | 62 | 61 | 60 | 59 | 58 | 57 | 56 | 55 | 54 | 53 | 52 | 51 | 50 | 49 | 48 | 47 | 46 | 45 | 44 | 43 | 42 | 41 | 40 | 39 | 38 | 37 | 36 | 35 | 34 | 33 | 32
1 | 31 | 30 | 29 | 28 | 27 | 26 | 25 | 24 | 23 | 22 | 21 | 20 | 19 | 18 | 17 | 16 | 15 | 14 | 13 | 12 | 11 | 10 | 9 | 8 | 7 | 6 | 5 | 4 | 3 | 2 | 1 | 0
4 | VERSION |  |  |  | HEADER_TYPE | [7 empty] | HEADER_SUBTYPE | [7 empty] | INT_PRI |  |  |  | SGPP[15:8]
3 | SGPP[7:0] | [7 empty] | DGPP | [15 empty] | SUBPORT_NUMBER[15:8]
2 | SUBPORT_NUMBER[7:0] | [7 empty] | PACKET_TYPE | [7 empty] | ERROR_REASON_CODE | [7 empty] | RSV
1 | RSV
| Field Name | [8 empty] | MSB |  | LSB |  | Description
| VERSION | [8 empty] | 127 |  | 124 |  | OLP header version. 00 = for this version of the specification
| HEADER_TYPE | [8 empty] | 123 |  | 116 |  | Indicates the OLP header Type. 0x00 = OAM_TX_HEADER - OAM_TX_HEADER 0x02 = MACSEC_ENCRYPT - MACSEC Encrypt TX. 0x03 = MACSEC_DECRYPT - MACSEC Decrypt TX.
| HEADER_SUBTYPE | [8 empty] | 115 |  | 108 |  | Differentiates further in a given HEADER_TYPE. 0x00 = DOWN_METHOD - SOBMH flow 0x01 = UP_METHOD - Masquerade flow
| INT_PRI | [8 empty] | 107 |  | 104 |  | Internal Priority used for Transmit. DP is assumed to be green. Note that all 4 bits of INT_PRI are used to derive CoS via tCOS_MAP table. INT_PRI to be used for queue assignment by pipeline
| SGPP | [8 empty] | 103 |  | 88 |  | Original Source Port (used for decrypt TX).
| DGPP | [8 empty] | 87 |  | 72 |  | Original Destination Port (used for encrypt TX).
| SUBPORT_NUMBER | [8 empty] | 71 |  | 56 |  | The MACSEC Sub-port (for CPU use).
| PACKET_TYPE | [8 empty] | 55 |  | 48 |  | Classifies underlying packet type. For CPU use. 0x00 = NON_MACSEC_PKT - Non MACSEC Packet. 0x01 = MACSEC_PKT - MACSEC Packet. 0x02 = MANAGEMENT_PKT - Management Packet 0x03 = KAY_FRAME - KaY Frame
| ERROR_REASON_CODE | [8 empty] | 47 |  | 40 |  | Error code. For CPU use.
| RESERVED | [8 empty] | 39 |  | 0 |  | Reserved.